## Cost
RWGS
Scale | 98t/h of inlet
Components | CAPEX ($) | OPEX ($/hr) | Note | Ref
Compressor 1 | 6739600 | 257 | investment cost: 812$/kw, mechaincal efficiency: 85%, isentropic, from tutron's textbook | Ref: Syngas production via high-temperature steam/CO2 co-electrolysis: an economic assessment
Compressor 2 | 8120000
Cooler | 490900 | 55.6 | Opex and Capex are from Aspen economic analyzer | Aspen Plus
Flash | 140800 | 0 |  | Aspen Plus
Pre-heater | 674328 | 0 |  | Ref : Methane Conversion to Syngas for Gas-to-Liquids (GTL): Is Sustainable CO2 Reuse via Dry Methane Reforming (DMR) Cost Competitive with SMR and ATR Processes?
Heater | 1279446 | 347 | Opex depends on the amoung of heat required, by using natural gasas heat source
Reactor+Catalyst | 108000 | 0 | Adiabatic reactor.
Total | 17553074 | 659.6
TAC | 7831805.658
PEM
|  | Note | Reference
PEM efficiency | 80% |  | Ref :Hydrogen production by PEM water electrolysis – A review
PEM theoritical energy usage (100% efficiency) | 39.4 khw/kg of hydrogen
PEM stack energy usage | 49.2khw/kg of H2 produced
BOP energy usage | 5.4khw/kg of H2 produced |  | Ref: PEM Electrolysis H2A Production Case Study Documentation
PEM investment cost | stack: 90$/kw |  | Ref: Manufacturing Cost Analysis for Proton Exchange Membrane Water Electrolyzers
BOP:258$/kw
PEM lifespan | 50000hr |  | ref: Future cost and performance of water electrolysis: An expert elicitation study
Tank capital cost | 11677+84x, x is kg of hydrogen. | above ground pressure gas vessel, after considering the inflation. The cost is based on the volume of tank in cubic meter. The pressure of tank is 12~16bar. 1kg H2--->0.76 m3 under 16 bar and 80C. The cost is 11677+110x, x is in m3 --> cost= 116552+84 x, x is kg of h2 | Ref :An Engineering-Economic Analysis of Syngas Storage
CO2 price | 47$/t |  | Ref: Plant-to-planet analysis of CO2-based methanol processes
O2 price | 40$/t |  | Ref :High-Purity Oxygen Production Using Mixed Ionic-Electronic Conducting Sorbents
Water price | 1.35$/t |  | Ref: Syngas production via high-temperature steam/CO2 co-electrolysis: an economic assessment
Natural gas | 256$/t | 22500 btu/lb--->49.6MMBTU/tonne , 5.16$/MMBTU | Ref: https://www.engineeringtoolbox.com/heating-values-fuel-gases-d_823.html. Gasprice: https://www.eia.gov/dnav/ng/hist/rngwhhdm.htm
Others
Items | Note | Cost
Land cost | 12$-->1t/yr of H2 | 1159488
The cost reduction of steam reforming
50/50 mode
The cost reduction of steam reforming sector | Note | Cost
Natural gas | 37t/h, 256$/t | 82974720
Catalyst |  | 45000
Electricity | Ave price: 12$/MWh, 23.73MW | 2668087
Water | Water price: 1.35$/t, 39t/h | 461214
Oxygen | price: 40$/t, 39t/hr | 13665600
Total |  | 99814621
Hydrogen System
PAN_DAM
Items | Price_flexible ($/yr) | Price_non_flexible($/yr)
Capital_Tank (annualized) | 3665005.9056 | 0
Capital_BOP (annualized) | 30123213.12 | 17930484
Stack_cost | 7826542 | 7826542
Electricity_cost | 15324368.5616 | 71155295.64
O2_revenue | -30919680 | -30919680
Water | 1173981.6 | 1173981.6
Capital_rWGS (annualized) | 2049093 | 2049093
Operation cost_rWGS | 5778096 | 5778096
CO2_cost | 35917776 | 35917776
TAC | 70938396.1872 | 110911588.24
Total equipment cost | 306301812.1846 | 170765615.3846
Installed equipment cost | 343058029.6468 | 191257489.2308
contigency,site preparation, permitting, engineering design etc | 137223211.8587 | 76502995.6923
Total capital cost | 480281241.5055 | 267760484.9231
Fixed O&M &salary | 17315090.6092 | 10538280.7692
Variable operating cost | 35101084.1616 | 90932011.24
Annual Cost Reduction ($/yr) | 47398446.2292 | -1655671.0092
Initial Investment | 480281241.5055 | 267760484.9231
cash flow | 47398446.2292 | -1655671.0092
Payback | 10.1328 | -161.7232
PAN_RTM
Items | Price_flexible ($/yr) | Price_non_flexible($/yr)
Capital_Tank (annualized) | 4212486.4392 | 0
Capital_BOP (annualized) | 30123213.12 | 17930484
Stack_cost | 7826542 | 7826542
Electricity_cost | 2410744.7208 | 66623905.755
O2_revenue | -30919680 | -30919680
Water | 1173981.6 | 1173981.6
Capital_rWGS (annualized) | 2049093 | 2049093
Operation cost_rWGS | 5778096 | 5778096
CO2_cost | 35917776 | 35917776
TAC | 58572252.88 | 106380198.355
Total equipment cost | 310981132.9846 | 170765615.3846
Installed equipment cost | 348298868.9428 | 191257489.2308
contigency,site preparation, permitting, engineering design etc | 139319547.5771 | 76502995.6923
Total capital cost | 487618416.5199 | 267760484.9231
Fixed O&M &salary | 17549056.6492 | 10538280.7692
Variable operating cost | 22187460.3208 | 86400621.355
Annual Cost Reduction ($/yr) | 60078104.0299 | 2875718.8758
Initial Investment | 487618416.5199 | 267760484.9231
cash flow | 60078104.0299 | 2875718.8758
Payback | 8.1164 | 93.1108
HOU_DAM
Items | Price_flexible ($/yr) | Price_non_flexible($/yr)
Capital_Tank (annualized) | 1131045 | 0
Capital_BOP (annualized) | 25558223 | 17930484
Stack_cost | 7826542 | 7826542
Electricity_cost | 88791610 | 119823831.7893
O2_revenue | -30919680 | -30919680
Water | 1173981.6 | 1173981.6
Capital_rWGS (annualized) | 2049093 | 2049093
Operation cost_rWGS | 5778096 | 5778096
CO2_cost | 35917776 | 35917776
TAC | 137306686.6 | 159580124.3893
Total equipment cost | 245627017.094 | 237659136.7521
Installed equipment cost | 275102259.1453 | 266178233.1624
contigency,site preparation, permitting, engineering design etc | 110040903.6581 | 106471293.265
Total capital cost | 385143162.8034 | 372649526.4274
Fixed O&M &salary | 14281350.8547 | 13882956.8376
Variable operating cost | 108568325.6 | 139600547.3893
Annual Cost Reduction ($/yr) | -23035055.4547 | -53668883.2269
Initial Investment | 385143162.8034 | 372649526.4274
cash flow | -23035055.4547 | -53668883.2269
Payback | -16.7199 | -6.9435
HOU_RTM
Items | Price_flexible ($/yr) | Price_non_flexible($/yr)
Capital_Tank (annualized) | 1161419.3763 | 0
Capital_BOP (annualized) | 24667005.5377 | 17930484
Stack_cost | 7826544 | 7826542
Electricity_cost | 80602178.8454 | 116800443.045
O2_revenue | -30919680 | -30919680
Water | 1173981.6 | 1173981.6
Capital_rWGS (annualized) | 2049093 | 2049093
Operation cost_rWGS | 5778096 | 5778096
CO2_cost | 35917776 | 35917776
TAC | 128256414.3593 | 156556735.645
Total equipment cost | 238269383.8799 | 237659136.7521
Installed equipment cost | 266861709.9455 | 266178233.1624
contigency,site preparation, permitting, engineering design etc | 106744683.9782 | 106471293.265
Total capital cost | 373606393.9236 | 372649526.4274
Fixed O&M &salary | 13913469.194 | 13882956.8376
Variable operating cost | 100378896.4454 | 136577158.645
Annual Cost Reduction ($/yr) | -14477744.6394 | -50645494.4826
Initial Investment | 373606393.9236 | 372649526.4274
cash flow | -14477744.6394 | -50645494.4826
Payback | -25.8056 | -7.358

## Production
Pan_RTM
H2 production (ton/15mins) | Frenquency
4.62 | 20773
0 | 14101
0~4.62 | 262
Hou_RTM
H2 production (ton/15mins) | Frenquency
3.838 | 24831
0 | 9712
0~4.62 | 593
Pan_DAM
H2 production (ton/hr) | Frenquency
18.48 | 5142
0 | 3484
0~18.48 | 158
Hou_DAM
H2 production (ton/hr) | Frenquency
17.217 | 5440
0 | 3016
0~17.217 | 328