## TOC
Supporting Information:
Data Pretreatment
Section | Description
CAFO list | The list of concentrated animal feeding operations considered
WWTP list | The list of wastewater treatment plants considered
LF list | The list of landfills considered
County list | The list of counties in Wisconsin
Nodes locations | The locations of nodes (latitude and longitude)
CM supply | The supply values of cow maure
FW supply | The supply values of food waste
S supply | The supply values of wastewater sludge
Biogas technology 1 | 23 real biogas cases data used for regression
Biogas technology 2 | Examples of how the biogas technology data is calculated in code
C6/C8 technology | Examples of how the C6/C8 technology data is calculated in code
Biogas yield | Examples of how the biogas yield factor is calculated in code
Transportation | Transportation cost and emission
Biogas price | The price range of biogas
Carbon emission - product | Examples of how the methane emission factor is calculated in code
Carbon emission - technology | Examples of how the CO2 emission factor is calculated in code
Carbon benefit for biogas | The carbon benefit for replacing fuels by biogas
Biogas only | Only biogas technologies are allowed to be installed, including no-mixing and mixing cases
C6C8 only | Only C6/C8 technologies are allowed to be installed, including no-mixing and mixing cases
Hybrid | All technolgies are allowed to be installed, including no-mixing and mixing cases
Compare | Compare the results of do-nothing, biogas only, C6C8 only and hybrid cases
Biogas price sensitivity analysis | Sensitivity analysis on biogas price ($70-310/tonne)
SCC sensitivity analysis | Sensitivity analysis on social cost of carbon ($38-228/tonne CO2)
C6C8 yield sensitivity analysis | Sensitivity analysis on C6C8 yield factors (C6: 0-17.6% COD conversion, C8: 0-7.5% COD conversion)

## CAFO_list
Node# | Alias | County | Street | State
n73 | CAFO1 | Adams | P.O.Box122,Coloma,WI54930 | WI
n74 | CAFO2 | Adams | 25635thAve.,GrandMarsh,WI53936 | WI
n75 | CAFO3 | Adams | N3569VandenBoschRd,Kaukauna,WI54130 | WI
n76 | CAFO4 | Barron | 336GerlandRd,RiceLake,WI54868 | WI
n77 | CAFO5 | Barron | 9513-1/413-1/2St,Ridgeland,WI54763 | WI
n78 | CAFO6 | Barron | 156319thAve,RiceLake,WI54868 | WI
n79 | CAFO7 | Barron | 16314thSt,Almena,WI54805 | WI
n80 | CAFO8 | Barron | 85230thSt,Chetek,WI54728 | WI
n81 | CAFO9 | Brown | 1734WaysideRd,Greenleaf,WI54126 | WI
n82 | CAFO10 | Brown | 3586CooperstownRd,DePere,WI54115 | WI
n83 | CAFO11 | Brown | 3489HillRoad,Greenleaf,WI54126 | WI
n84 | CAFO12 | Brown | 1440LamersClancyRd,Greenleaf,WI54126 | WI
n85 | CAFO13 | Brown | 5424GauthierRoad,NewFranken,WI54229 | WI
n86 | CAFO14 | Brown | 4367LarkRoad,Denmark,WI54208 | WI
n87 | CAFO15 | Brown | 1074MeadowlarkRd,DePere,WI54115 | WI
n88 | CAFO16 | Brown | 4431CountyRoadC,Pulaski,WI54162 | WI
n89 | CAFO17 | Brown | 2375DaySt,Greenleaf,WI54126 | WI
n90 | CAFO18 | Brown | 4240RosinRd,DePere,WI54115 | WI
n91 | CAFO19 | Brown | 1244CountyLineRd,DePere,WI54115 | WI
n92 | CAFO20 | Brown | 4819GLENVIEWRD,DENMARK,WI54208 | WI
n93 | CAFO21 | Brown | 5580HumboltRd,Luxemburg,WI54217 | WI
n94 | CAFO22 | Brown | 3793StateHwy57,DePere,WI54115 | WI
n95 | CAFO23 | Brown | 2768PoplarSt,Wrightstown,WI54180 | WI
n96 | CAFO24 | Brown | 4357CountyRdU,Wrightstown,WI54180 | WI
n97 | CAFO25 | Brown | 3603WaysideRd,Greenleaf,WI54126 | WI
n98 | CAFO26 | Brown | 7091Old57Rd,Greenleaf,WI54126 | WI
n99 | CAFO27 | Brown | 6013MorrisonRd,DePere,WI54115 | WI
n100 | CAFO28 | Buffalo | W2184CtyRdK,Durand,WI54736 | WI
n101 | CAFO29 | Buffalo | W1984CtyRdK,Durand,WI54726 | WI
n102 | CAFO30 | Buffalo | W849CountyRdU,Cochrane,WI54622 | WI
n103 | CAFO31 | Burnett | 23250SWilliamsRd,Grantsburg,WI54840 | WI
n104 | CAFO32 | Calumet | N6038ERiverRd,Brillion,WI54110 | WI
n105 | CAFO33 | Calumet | W3412SchmidtRd,Brillion,WI54110 | WI
n106 | CAFO34 | Calumet | N5701IrishRd,Hilbert,WI54129 | WI
n107 | CAFO35 | Calumet | W397Man-CalRoad,Brillion,WI54110 | WI
n108 | CAFO36 | Calumet | W2268HickoryHillsRoad,Chilton,WI53014 | WI
n109 | CAFO37 | Calumet | W2920FaroSpringsRd,Hilbert,WI54129 | WI
n110 | CAFO38 | Calumet | N8681BastianRd,Brillion,WI54110 | WI
n111 | CAFO39 | Calumet | N6414RiemerRoad,Hilbert,WI54129 | WI
n112 | CAFO40 | Calumet | N9594CountyRoadPP,Brillion,WI54110 | WI
n113 | CAFO41 | Chippewa | 34452Co.Hwy.O,Stanley,WI54758 | WI
n114 | CAFO42 | Chippewa | 8544CountyHighwayX,ChippewaFalls,WI54729 | WI
n115 | CAFO43 | Clark | W861CtyRdA,Dorchester,WI54425 | WI
n116 | CAFO44 | Clark | W2031CTHK,Unity,WI54488 | WI
n117 | CAFO45 | Clark | W4733CtyHwyC,Neillsville,WI54456 | WI
n118 | CAFO46 | Clark | 8278NCntyRoadY,Spencer,WI54479 | WI
n119 | CAFO47 | Clark | N13853GormanAve,Thorp,WI547717700 | WI
n120 | CAFO48 | Clark | N7543MeridianAve,Spencer,WI54479 | WI
n121 | CAFO49 | Clark | W4929SandRd,Neillsville,WI54456 | WI
n122 | CAFO50 | Clark | N16743BadgerAve,Dorchester,WI54425 | WI
n123 | CAFO51 | Clark | W3320153Road,Loyal,WI54446 | WI
n124 | CAFO52 | Clark | W136PantherCreekRd,Chili,WI54420 | WI
n125 | CAFO53 | Columbia | 7502PattonRd,DeForest,WI53532 | WI
n126 | CAFO54 | Columbia | N368Hwy51,DeForest,WI53532 | WI
n127 | CAFO55 | Dane | 7502PattonRd,DeForest,WI53532 | WI
n128 | CAFO56 | Dane | 5519Hwy73,Marshall,WI53559 | WI
n129 | CAFO57 | Dane | 6790TwinLaneRd,SunPrairie,WI53590 | WI
n130 | CAFO58 | Dane | 364RemyRd,Belleville,WI53508 | WI
n131 | CAFO59 | Dane | 5010TownHallDr,CottageGrove,WI53527 | WI
n132 | CAFO60 | Dane | 6626RippDr,Dane,WI53529 | WI
n133 | CAFO61 | Dane | 5707CountyRdVV,Marshall,WI53559 | WI
n134 | CAFO62 | Dane | 7262SchneiderRd,Middleton,WI53562 | WI
n135 | CAFO63 | Dane | 6200MaierRd,Waunakee,WI53597 | WI
n136 | CAFO64 | Dane | 4985ChurchRoad,Middleton,WI53562 | WI
n137 | CAFO65 | Dodge | N10523Hwy175,Lomira,WI53048 | WI
n138 | CAFO66 | Dodge | W11550TorpyRd,Waterloo,WI53594 | WI
n139 | CAFO67 | Dodge | N8133DoyleRd,Theresa,WI53091 | WI
n140 | CAFO68 | Dodge | N8783BasswoodRd,BeaverDam,WI53816 | WI
n141 | CAFO69 | Dodge | N5638HWYDJ,JUNEAU,WI53039 | WI
n142 | CAFO70 | Door | 7900OldElmRd,SturgeonBay,WI54235 | WI
n143 | CAFO71 | Dunn | E2850STH72,Menomonie,WI54751 | WI
n144 | CAFO72 | Dunn | 8606810thStreet,Colfax,WI54730,Colfax,WI54730 | WI
n145 | CAFO73 | Dunn | E9817590thAve,ElkMound,WI54739 | WI
n146 | CAFO74 | Dunn | E9195910thAve,Colfax,WI54730 | WI
n147 | CAFO75 | EauClaire | S14111CountyRoadI,Eleva,WI54738 | WI
n148 | CAFO76 | FondDuLac | N8148SchaeferRd,Malone,WI53049 | WI
n149 | CAFO77 | FondDuLac | W4050CtyRdUU,Eden,WI53019 | WI
n150 | CAFO78 | FondDuLac | W4306CloverlandDr,Campbellsport,WI53010 | WI
n151 | CAFO79 | FondDuLac | W6976CountyRdF,Brownsville,WI53006 | WI
n152 | CAFO80 | FondDuLac | N3447MarshviewRd,Markesan,WI53946 | WI
n153 | CAFO81 | FondDuLac | W2651KielRd,Malone,WI53049 | WI
n154 | CAFO82 | FondDuLac | W514WeberRd,Chilton,WI53014 | WI
n155 | CAFO83 | FondDuLac | N4017HwyK,FondduLac,WI549358535 | WI
n156 | CAFO84 | FondDuLac | W3367LedgeRd,Malone,WI53049 | WI
n157 | CAFO85 | FondDuLac | W9150LincolnRd,Eldorado,WI54932 | WI
n158 | CAFO86 | FondDuLac | N8997CountyRoadM,Pickett,WI54964 | WI
n159 | CAFO87 | FondDuLac | W7222CemetaryRd,VanDyne,WI54979 | WI
n160 | CAFO88 | FondDuLac | N3832HwyW,Eden,WI53019 | WI
n161 | CAFO89 | FondDuLac | N5119CountyRdK,FondduLac,WI54935 | WI
n162 | CAFO90 | Grant | 11933ReadyHollowRd,Bagley,WI53801 | WI
n163 | CAFO91 | Grant | 4851ChurchRd,Platteville,WI53818 | WI
n164 | CAFO92 | Grant | 5532CommercialRd,Lancaster,WI53813 | WI
n165 | CAFO93 | Grant | 3679WoodRoad,Fennimore,WI53809 | WI
n166 | CAFO94 | GreenLake | N477CtyRdQ,Markesan,WI53946 | WI
n167 | CAFO95 | GreenLake | N2357StateRoad73,Markesan,WI53946 | WI
n168 | CAFO96 | GreenLake | W2470CtyRdAW,Randolph,WI53965 | WI
n169 | CAFO97 | GreenLake | N8257CountyRdF,Berlin,WI54923 | WI
n170 | CAFO98 | Green | N5875HwyE,Albany,WI53502 | WI
n171 | CAFO99 | Green | N1930CountyRoadG,Brodhead,WI53520 | WI
n172 | CAFO100 | Green | N6395CTHN,Monticello,WI53570 | WI
n173 | CAFO101 | Green | N1233CtyHwyG,Brodhead,WI53520 | WI
n174 | CAFO102 | Jackson | W13887CtyRdD,Melrose,WI54642 | WI
n175 | CAFO103 | Jackson | N6811SouthLincolnRoad,Taylor,WI54569 | WI
n176 | CAFO104 | Jackson | W12465SR95,AlmaCenter,WI54611 | WI
n177 | CAFO105 | Jackson | N1497StateRd108,Melrose,WI54642 | WI
n178 | CAFO106 | Jackson | 1100EastTaftStreet,Blair,WI54616 | WI
n179 | CAFO107 | Jefferson | N3612WillRoad,Jefferson,WI53549 | WI
n180 | CAFO108 | Jefferson | W6770PondRd,FortAtkinson,WI53538 | WI
n181 | CAFO109 | Jefferson | W3855EbenezerDr,Watertown,WI53094 | WI
n182 | CAFO110 | Jefferson | N8812RiverValleyRd,Ixonia,WI53036 | WI
n183 | CAFO111 | Juneau | N15927CTYG,Nekoosa,WI54457 | WI
n184 | CAFO112 | Kewaunee | E4361CountyRoadG,Kewaunee,WI54216 | WI
n185 | CAFO113 | Kewaunee | 5232BKlineRd,Luxemburg,WI54217 | WI
n186 | CAFO114 | Kewaunee | E3576CardinalRd,Casco,WI54205 | WI
n187 | CAFO115 | Kewaunee | N1215SleepyHollowRd,Kewaunee,WI54216 | WI
n188 | CAFO116 | Kewaunee | N6939CtyHwyD,Algoma,WI54201 | WI
n189 | CAFO117 | Kewaunee | E4029PheasantRd,Algoma,WI54201 | WI
n190 | CAFO118 | Kewaunee | E2304CountyHwyF,Kewaunee,WI54216 | WI
n191 | CAFO119 | Kewaunee | E3730RockledgeRd,Algoma,WI54201 | WI
n192 | CAFO120 | Kewaunee | E2675CountyHwyS,Casco,WI54205 | WI
n193 | CAFO121 | Kewaunee | N4893HwyC,Kewaunee,WI54216 | WI
n194 | CAFO122 | Kewaunee | N3265CountyRdAB,Luxemburg,WI54217 | WI
n195 | CAFO123 | Kewaunee | E745LuxemburgRd,Luxemburg,WI54217 | WI
n196 | CAFO124 | Kewaunee | N7518TonetRd,Luxemburg,WI54217 | WI
n197 | CAFO125 | Kewaunee | E389LuxemburgRd,Luxemburg,WI54217 | WI
n198 | CAFO126 | Kewaunee | N2348Hwy42,Kewaunee,WI54216 | WI
n199 | CAFO127 | Lafayette | 9600HwyD,SouthWayne,WI53587 | WI
n200 | CAFO128 | Lafayette | 24425StPetersRd,Darlington,WI53530 | WI
n201 | CAFO129 | Lafayette | 22322BurrOakRd,MINERALPOINT,WI53565 | WI
n202 | CAFO130 | Lafayette | POBox81,SouthWayne,WI53587 | WI
n203 | CAFO131 | Lafayette | 24425SaintPetersRoad,Darlington,WI53530 | WI
n204 | CAFO132 | Langlade | N6841CountyV,Deerbrook,WI54424 | WI
n205 | CAFO133 | Langlade | N4646HillRoad,Bryant,WI544189703 | WI
n206 | CAFO134 | Manitowoc | 15724HillcreekRd,Valders,WI54245 | WI
n207 | CAFO135 | Manitowoc | 1329MenchalvilleRd,Reedsville,WI54230 | WI
n208 | CAFO136 | Manitowoc | 1329MenchalvilleRd,Reedsville,WI54230 | WI
n209 | CAFO137 | Manitowoc | 14329UpperFallsRd,Reedsville,WI54230 | WI
n210 | CAFO138 | Manitowoc | 11405CountyRdF,Newton,WI53063 | WI
n211 | CAFO139 | Manitowoc | 7427NewtonRd,Newton,WI53063 | WI
n212 | CAFO140 | Manitowoc | 5503MarkenRoad,Valders,WI54323 | WI
n213 | CAFO141 | Manitowoc | 22220HerzogRoad,Reedsville,WI54230 | WI
n214 | CAFO142 | Manitowoc | 12031HillcrestRd,Whitelaw,WI54247 | WI
n215 | CAFO143 | Manitowoc | 6832CtyX,Cleveland,WI53015 | WI
n216 | CAFO144 | Manitowoc | 14319SUnionRoad,Cleveland,WI53015 | WI
n217 | CAFO145 | Manitowoc | 17231PointCreekRd,Kiel,WI53042 | WI
n218 | CAFO146 | Manitowoc | 14421MineralSpringsRd,Newton,WI53063 | WI
n219 | CAFO147 | Manitowoc | 10219CountyRoadF,Newton,WI53063 | WI
n220 | CAFO148 | Manitowoc | 13104LakeshoreRd,TwoRivers,WI54241 | WI
n221 | CAFO149 | Manitowoc | 3416StoneRd,Manitowoc,WI54220 | WI
n222 | CAFO150 | Manitowoc | 12434TanneryRd,Mishicot,WI54288 | WI
n223 | CAFO151 | Manitowoc | 11812PalmGroveRd,Reedsville,WI542309410 | WI
n224 | CAFO152 | Marathon | 487CountyRoadA,Marathon,WI54448 | WI
n225 | CAFO153 | Marathon | F2181CountyRdN,Colby,WI54421 | WI
n226 | CAFO154 | Marathon | 5117CountyHighwayN,Edgar,WI54426 | WI
n227 | CAFO155 | Marathon | B4595RiverAve,Unity,WI54488 | WI
n228 | CAFO156 | Marathon | EP4104CountyRoadE,Stratford,WI54484 | WI
n229 | CAFO157 | Marathon | 1715WTownlineRd,Athens,WI54411 | WI
n230 | CAFO158 | Marathon | 2171CherryDrive,Eland,WI54427 | WI
n231 | CAFO159 | Marathon | 920EastTownlineRoad,Athens,WI54411 | WI
n232 | CAFO160 | Marathon | N1245EvergreenRoad,Birnamwood,WI54414 | WI
n233 | CAFO161 | Marathon | 5555CountyHighwayA,Merrill,WI54452 | WI
n234 | CAFO162 | Marinette | 4304N5thRoad,Pound,WI54161 | WI
n235 | CAFO163 | Marinette | N282323rdRd,Coleman,WI54112 | WI
n236 | CAFO164 | Marinette | W9075CountyRoadP,Crivitz,WI54114 | WI
n237 | CAFO165 | Marinette | W830322ndRd,Crivitz,WI54114 | WI
n238 | CAFO166 | Marquette | N5339CtyA,Westfield,WI53964 | WI
n239 | CAFO167 | Monroe | 20076FlatironAve,Tomah,WI54660 | WI
n240 | CAFO168 | Monroe | 1126FrontSt,Cashton,WI54619 | WI
n241 | CAFO169 | Monroe | 9785OgderAve,Cashton,WI54619 | WI
n242 | CAFO170 | Oconto | 9267StateHwy22E,Gillett,WI54124 | WI
n243 | CAFO171 | Oconto | 6401CompanyLakeRd,OcontoFalls,WI54154 | WI
n244 | CAFO172 | Oconto | 13674CountyRdM,Suring,WI54174 | WI
n245 | CAFO173 | Oconto | 8716CCCRoad,OcontoFalls,WI54154 | WI
n246 | CAFO174 | Oconto | 11620HwyH,Gillett,WI54124 | WI
n247 | CAFO175 | Outagamie | N8322CountyRdY,Seymour,WI54165 | WI
n248 | CAFO176 | Outagamie | N8128TownHallRd,BlackCreek,WI54106 | WI
n249 | CAFO177 | Outagamie | N870CountyRoadGG,Kaukauna,WI54130 | WI
n250 | CAFO178 | Outagamie | W926VanAstenRd,Kaukauna,WI54130 | WI
n251 | CAFO179 | Outagamie | N7832VillageRd,BearCreek,WI54922 | WI
n252 | CAFO180 | Outagamie | W2540CTHS,Kaukauna,WI54130 | WI
n253 | CAFO181 | Outagamie | W229CntyRdZZ,Kaukauna,WI54130 | WI
n254 | CAFO182 | Outagamie | N6848CountyRdD,NewLondon,WI54961 | WI
n255 | CAFO183 | Outagamie | N3569VandenBoschRd,Kaukauna,WI54130 | WI
n256 | CAFO184 | Outagamie | W873GoldenGlowRd,Kaukauna,WI54130 | WI
n257 | CAFO185 | Ozaukee | 3990WillowLane,PortWashington,WI53074 | WI
n258 | CAFO186 | Ozaukee | 2314ShadyLaneRd,Saukville,WI53080 | WI
n259 | CAFO187 | Ozaukee | W2828MeadowlarkRoad,Fredonia,WI53021 | WI
n260 | CAFO188 | Pepin | W4072CountyRdR,Durand,WI54736 | WI
n261 | CAFO189 | Pepin | W4230CtyRdR,Durand,WI54736 | WI
n262 | CAFO190 | Pierce | W2686390thAve,MaidenRock,WI54750 | WI
n263 | CAFO191 | Polk | 60105thSt,DeerPark,WI54007 | WI
n264 | CAFO192 | Polk | 315355thAve,Frederic,WI54837 | WI
n265 | CAFO193 | Polk | 950180thStreet,Dresser,WI54009 | WI
n266 | CAFO194 | Portage | 2823Hwy161,Nelsonville,WI54458 | WI
n267 | CAFO195 | Price | W5993LittleChicagoRd,Phillips,WI54555 | WI
n268 | CAFO196 | Richland | 29404CtyHwyOO,RichlandCenter,WI53581 | WI
n269 | CAFO197 | Rock | 18218WStateRd59,Evansville,WI53536 | WI
n270 | CAFO198 | Sauk | E7296CountyHwyB,SpringGreen,WI53588 | WI
n271 | CAFO199 | Sawyer | 2920N.SwedeRd.,Radisson,WI54867 | WI
n272 | CAFO200 | Shawano | W1630RedwoodDr,Pulaski,WI54162 | WI
n273 | CAFO201 | Shawano | N5365HintzRd.,Krakow,WI54137 | WI
n274 | CAFO202 | Shawano | W8371OakAve,Shawano,WI54166 | WI
n275 | CAFO203 | Shawano | N9035RiverRd,Birnamwood,WI54414 | WI
n276 | CAFO204 | Shawano | W3773OldDumpRoad,Bonduel,WI54107 | WI
n277 | CAFO205 | Shawano | N7339ReginaRoad,Wittenberg,WI54499 | WI
n278 | CAFO206 | Shawano | N3397SBroadwayRd,Bonduel,WI54107 | WI
n279 | CAFO207 | Sheboygan | N8870DrakeCourt,ElkhartLake,WI53020 | WI
n280 | CAFO208 | Sheboygan | W7325Hwy67,Plymouth,WI53073 | WI
n281 | CAFO209 | Sheboygan | W3194PlaybirdRoad,SheboyganFalls,WI53085 | WI
n282 | CAFO210 | Sheboygan | N6368WillowRd.,SheboyganFalls,WI53085 | WI
n283 | CAFO211 | Sheboygan | N2957HickoryGroveRd,Cascade,WI53011 | WI
n284 | CAFO212 | Sheboygan | W7560GrogenRd,ElkhartLake,WI53020 | WI
n285 | CAFO213 | Sheboygan | N5853MeadowlarkRd,SheboyganFalls,WI53085 | WI
n286 | CAFO214 | Sheboygan | W3018WilsonLimaRoad,Oostburg,WI53070 | WI
n287 | CAFO215 | Sheboygan | W4705CountyRdD,RandomLake,WI530750354 | WI
n288 | CAFO216 | St.Croix | 2036CoRdE,Baldwin,WI54002 | WI
n289 | CAFO217 | St.Croix | 426165thSt,Hammond,WI54015 | WI
n290 | CAFO218 | St.Croix | 206130thAvenue,Baldwin,WI54002 | WI
n291 | CAFO219 | St.Croix | 2606CountyHighwayD,Woodville,WI54028 | WI
n292 | CAFO220 | Trempealeau | N17388CtyRdT,Galesville,WI54630 | WI
n293 | CAFO221 | Trempealeau | W14482CtyRdEE,Osseo,WI54758 | WI
n294 | CAFO222 | Trempealeau | N49128CtyRdV,Strum,WI54770 | WI
n295 | CAFO223 | Trempealeau | N32153StateRd93,Arcadia,WI54612 | WI
n296 | CAFO224 | Vernon | E18194CountyHighwayF,Hillsboro,WI54634 | WI
n297 | CAFO225 | Vernon | S3302SorensonLane,Viroqua,WI54665 | WI
n298 | CAFO226 | Vernon | E13843KoubaValleyRd,Hillsboro,WI54634 | WI
n299 | CAFO227 | Vernon | E11310BuckeyeRidgeRoad,LaFarge,WI54639 | WI
n300 | CAFO228 | Walworth | W7889RelianceRd,Whitewater,WI53190 | WI
n301 | CAFO229 | Walworth | PoBox1355,LakeGeneva,WI53147 | WI
n302 | CAFO230 | Walworth | N815ZendaRd,LakeGeneva,WI53147 | WI
n303 | CAFO231 | Washburn | W8659WoodyardRoad,ShellLake,WI54871 | WI
n304 | CAFO232 | Washington | N9179CountyRdW,Campbellsport,WI53010 | WI
n305 | CAFO233 | Washington | 8262OrchardValleyRd,WestBend,WI53090 | WI
n306 | CAFO234 | Washington | 6600SunsetDr,Allenton,WI53002 | WI
n307 | CAFO235 | Washington | 5385SunsetDr,Kewaskum,WI53040 | WI
n308 | CAFO236 | Waupaca | N5736CTHT,NewLondon,WI54961 | WI
n309 | CAFO237 | Waupaca | E8698ReinkeRd,Clintonville,WI54929 | WI
n310 | CAFO238 | Waupaca | N1602BuchholtzRd,Weyauwega,WI54983 | WI
n311 | CAFO239 | Waushara | W215StateRoad21,Berlin,WI54923 | WI
n312 | CAFO240 | Waushara | W1776AspenAve,PineRiver,WI54965 | WI
n313 | CAFO241 | Winnebago | 7022CrossRd,Winneconne,WI54986 | WI
n314 | CAFO242 | Winnebago | N3603VandenBoschRoad,Kaukauna,WI54130 | WI
n315 | CAFO243 | Winnebago | 3006LoneElmRd,VanDyne,WI54979 | WI
n316 | CAFO244 | Wood | 9486RobinRd,Marshfield,WI54449 | WI
n317 | CAFO245 | Wood | 6000ElmRd,Auburndale,WI54412 | WI

## WWTP_list
Node# | Alias | Name | City | County | State
n318 | WWTP1 | ASHLAND WASTEWATER TREATMENT PLANT (WI) | ASHLAND | ASHLAND | WI
n319 | WWTP2 | City of Rice Lake | Rice Lake | Barron | WI
n320 | WWTP3 | City of Chippewa Falls | Chippewa Falls | Chippewa | WI
n321 | WWTP4 | STOUGHTON WASTEWATER TREATMENT FACILITY | STOUGHTON | DANE | WI
n322 | WWTP5 | City of Sun Prairie Water Pollution Control Facility | Sun Prairie | Dane | WI
n323 | WWTP6 | Madison Metropolitan Sewerage District - Nine Springs Wastewater Treatment Plant | Madison | Dane | WI
n324 | WWTP7 | BEAVER DAM WWTP | BEAVER DAM | DODGE | WI
n325 | WWTP8 | Sturgeon Bay Utilities WWTP | Sturgeon Bay, WI. | Door | WI
n326 | WWTP9 | SUPERIOR WWTP | SUPERIOR | DOUGLAS | WI
n327 | WWTP10 | City of Menomonie WWTP | Menomonie | Dunn | WI
n328 | WWTP11 | City Of Augusta | Augusta | Eau Claire | WI
n329 | WWTP12 | EAU CLAIRE WWTP | EAU CLAIRE CITY | EAU CLAIRE | WI
n330 | WWTP13 | Waupun Utilities | Waupun | Fond du Lac | WI
n331 | WWTP14 | City of Fond du Lac Water Pollution Control Plant | Fond du Lac | Fond du Lac | WI
n332 | WWTP15 | PLATTEVILLE WWTP | PLATTEVILLE | GRANT | WI
n333 | WWTP16 | MONROE WASTEWATER TREATMENT PLANT | MONROE | GREEN | WI
n334 | WWTP17 | Berlin Water & Sewer Dept | Berlin | Green Lake | WI
n335 | WWTP18 | City of Jefferson | Jefferson | Jefferson | WI
n336 | WWTP19 | City of Whitewater WWTP | Whitewater | Jefferson | WI
n337 | WWTP20 | WATERTOWN STP | WATERTOWN | JEFFERSON | WI
n338 | WWTP21 | SALEM UTILITY DISTRICT | TREVOR | KENOSHA | WI
n339 | WWTP22 | Kenosha Wastewater Treatment Plant | Kenosha | Kenosha | WI
n340 | WWTP23 | ALGOMA WWTP | ALGOMA | KEWAUNEE | WI
n341 | WWTP24 | LaCrosse WWTP City of LaCrosse | LaCrosse | LaCrose | WI
n342 | WWTP25 | Tomahawk WWTP | Tomahawk | Lincoln | WI
n343 | WWTP26 | CITY OF MERRILL WASTEWATER TREATMENT FACILITY | MERRILL | LINCOLN | WI
n344 | WWTP27 | City of Two Rivers | Two Rivers | Manitowoc | WI
n345 | WWTP28 | City of Manitowoc | Manitowoc | Manitowoc | WI
n346 | WWTP29 | RIB MOUNTAIN MSD WASTEWATER TREATMENT FACILITY | WAUSAU | MARATHON | WI
n347 | WWTP30 | Wausau WWTP | Wausau | Marathon | WI
n348 | WWTP31 | City of Marinette WWTP | Marinette | Marinette | WI
n349 | WWTP32 | City of South Milwaukee Wastewater Facility | South Milwaukee | Milwaukee | WI
n350 | WWTP33 | South Shore Water Reclamation Facility | Oak Creek, WI | Milwaukee | WI
n351 | WWTP34 | City of Sparta | Sparta | Monroe | WI
n352 | WWTP35 | RHINELANDER STP | RHINELANDER | ONEIDA | WI
n353 | WWTP36 | City of Appleton WWTP | Appleton | Outagamie | WI
n354 | WWTP37 | Grafton Utility | Grafton | Ozaukee | WI
n355 | WWTP38 | PORT WASHINGTON WWTP | PORT WASHINGTON | OZAUKEE | WI
n356 | WWTP39 | Village of Clear Lake WWTP | Clear Lake | Polk | WI
n357 | WWTP40 | City of Stevens Point WWTP | Stevens Point | Portage | WI
n358 | WWTP41 | city of burlington, wisconsin | burlington | racine | WI
n359 | WWTP42 | Racine Wastewater Utility | Racine | Racine | WI
n360 | WWTP43 | Richland Center WWTP | Richland Center | Richland | WI
n361 | WWTP44 | Beloit, WI Water Poluution Control Facility | Beloit | Rock | WI
n362 | WWTP45 | Janesville Wastewater Utility | Janesville | Rock | WI
n363 | WWTP46 | City of Hudson | Hudson | Saint Croix | WI
n364 | WWTP47 | PLYMOUTH WWTP (WI) | PLYMOUTH | SHEBOYGAN | WI
n365 | WWTP48 | Sheboygan Regional WWTP | Sheboygan | Sheboygan | WI
n366 | WWTP49 | WALWORTH COUNTY MSD STP | DELAVAN | WALWORTH | WI
n367 | WWTP50 | Village of Jackson WWTF | Jackson | Washington | WI
n368 | WWTP51 | HARTFORD WWTP | HARTFORD | WASHINGTON | WI
n369 | WWTP52 | City of West Bend Wastewater Treatment Plant | West Bend | Washington | WI
n370 | WWTP53 | Village of Mukwonago WWTP | Mukwonago | Waukesha | WI
n371 | WWTP54 | Delafield-Hartland WPCC | Delafield | Waukesha | WI
n372 | WWTP55 | OCONOMOWOC WWTP | OCONOMOWOC | WAUKESHA | WI
n373 | WWTP56 | Brookfield Fox River WPCC | Brookfield | Waukesha | WI
n374 | WWTP57 | Waukesha Wastewater | Waukesha | Waukesha | WI
n375 | WWTP58 | New London Wastewater Treatment Facility | New London | Waupaca | WI
n376 | WWTP59 | WAUPACA WWTP | WAUPACA | WAUPACA | WI
n377 | WWTP60 | Neenah-Menasha Sewerage Commission | Menasha | Winnebago | WI
n378 | WWTP61 | Oshkosh Wastewater Treatment Plant | Oshkosh | Winnebago | WI
n379 | WWTP62 | WISCONSIN RAPIDS WWTP | WISCONSIN RAPIDS | WOOD | WI

## LF_list
Node# | Alias | Name | County | State
n380 | LF1 | KESTREL HAWK LF | Racine | WI
n381 | LF2 | W M W I - METRO RECYCLING & DISPOSAL | Milwaukee | WI
n382 | LF3 | DOMTAR AW LLC ASH BARK SITE | Wood | WI
n383 | LF4 | KOHLER CO LF | Sheboygan | WI
n384 | LF5 | WATER RENEWAL CENTER LANDFILL | Portage | WI
n385 | LF6 | FALK LANDFILL | Milwaukee | WI
n386 | LF7 | CHEMTRADE SOLUTIONS LLC | Winnebago | WI
n387 | LF8 | WPL - COLUMBIA ENERGY CENTER | Columbia | WI
n388 | LF9 | GEORGIA-PACIFIC CONSUMER PROD LP GB WEST LF | Brown | WI
n389 | LF10 | OUTAGAMIE CNTY SW DIV LF | Outagamie | WI
n390 | LF11 | WATER QUALITY CENTER LF | Wood | WI
n391 | LF12 | DOMTAR AW LLC WASTEWATER TREATMENT LF | Wood | WI
n392 | LF13 | SUPERIOR CTY MOCCASIN MIKE LF | Douglas | WI
n393 | LF14 | WEPCO PLEASANT PRAIRIE LF | Kenosha | WI
n394 | LF15 | WEPCO HWY 32 LF | Ozaukee | WI
n395 | LF16 | EXPERA MOSINEE LLC | Marathon | WI
n396 | LF17 | WASHINGTON ISLAND LF/COMPOST SITE | Door | WI
n397 | LF18 | WPL - EDGEWATER GENERATING STATION | Sheboygan | WI
n398 | LF19 | GEORGIA PACIFIC CONSUMER PROD LP GB NORTHLAN | Brown | WI
n399 | LF20 | ADVANCED DISP SERV CRANBERRY CREEK LF LLC | Wood | WI
n400 | LF21 | GREDE LLC - REEDSBURG | Sauk | WI
n401 | LF22 | KEWAUNEE CNTY SOLID WASTE | Kewaunee | WI
n402 | LF23 | DANE CNTY LF #2 RODEFELD | Dane | WI
n403 | LF24 | WPL - COLUMBIA ENERGY CENTER | Columbia | WI
n404 | LF25 | APPLETON COATED LLC - LOCKS MILL | Outagamie | WI
n405 | LF26 | W M W I - RIDGEVIEW RECYCLING & DISPOSAL | Manitowoc | WI
n406 | LF27 | W M W I - VALLEY TRAIL | Green Lake | WI
n407 | LF28 | WIS PUBLIC SERV CORP WESTON ASH DISP SITE #3 | Marathon | WI
n408 | LF29 | ADVANCED DISPOSAL SERVICES GLACIER RIDGE LLC | Dodge | WI
n409 | LF30 | SHAWANO CTY PHASE 2 LF | Shawano | WI
n410 | LF31 | MAR-OCO LF | Marinette | WI
n411 | LF32 | ADVANCED DISP SERV SEVEN MILE CREEK LF LLC | Eau Claire | WI
n412 | LF33 | HWY G SANITARY LF | Vilas | WI
n413 | LF34 | PACKAGING CORP OF AMERICA - TOMAHAWK LF | Lincoln | WI
n414 | LF35 | DAIRYLAND POWER COOP - CASSVILLE | Grant | WI
n415 | LF36 | ADVANCED DISP SERV HICKORY MEADOWS LF LLC | Calumet | WI
n416 | LF37 | LINCOLN CNTY SANITARY LF | Lincoln | WI
n417 | LF38 | ADAMS CNTY LF & RECYCLING CENTER | Adams | WI
n418 | LF39 | WINNEBAGO CNTY SUNNYVIEW LF | Winnebago | WI
n419 | LF40 | W M W I - DEER TRACK PARK LF INC | Jefferson | WI
n420 | LF41 | WEPCO CALEDONIA LF | Racine | WI
n421 | LF42 | NORTHERN STATES POWER CO - WOODFIELD ASH LF | Bayfield | WI
n422 | LF43 | OUTAGAMIE CNTY NE LF (AREA 6) | Outagamie | WI
n423 | LF44 | ADVANCED DISPOSAL SERVICES MALLARD RIDGE LLC | Walworth | WI
n424 | LF45 | RED HILLS LANDFILL - PHASE V | Outagamie | WI
n425 | LF46 | LA CROSSE CNTY LF MSW & ASH MONOFILL | La Crosse | WI
n426 | LF47 | VERNON CNTY SOLID WASTE/RECYCLING FACILITY | Vernon | WI
n427 | LF48 | GEORGIA PACIFIC NORTH LF | Winnebago | WI
n428 | LF49 | ADVANCED DISPOSAL EMERALD PARK LANDFILL LLC | Waukesha | WI
n429 | LF50 | W M W I - MADISON PRAIRIE LF | Dane | WI
n430 | LF51 | MARATHON CNTY AREA B LF | Marathon | WI
n431 | LF52 | EXPERA BROKAW LLC CELL #4A LF | Marathon | WI
n432 | LF53 | W M W I-ORCHARD RIDGE RECYCLING & DISPOSAL | Waukesha | WI
n433 | LF54 | WAUPACA FOUNDRY INC LF #3 | Waupaca | WI
n434 | LF55 | WASTE MANAGEMENT WI - TIMBERLINE TRAIL RDF | Rusk | WI
n435 | LF56 | APPLETON COATED LLC | Calumet | WI
n436 | LF57 | BFI WASTE SYSTEMS OF NORTH AMERICA INC | Washburn | WI
n437 | LF58 | MONROE CNTY RIDGEVILLE II SAN LF | Monroe | WI
n438 | LF59 | W M W I - PHEASANT RUN RECYCLING & DISPOSAL | Kenosha | WI
n439 | LF60 | JANESVILLE CTY LF (NEW) | Rock | WI
n440 | LF61 | DAIRYLAND POWER COOP PHASE IV - BELVIDERE | Buffalo | WI
n441 | LF62 | MARATHON CNTY BLUE BIRD RIDGE RDF | Marathon | WI
n442 | LF63 | RIDGEVIEW RECYCLING & DISPOSAL - SOUTH | Manitowoc | WI
n443 | LF64 | WINNEBAGO CNTY SUNNYVIEW LF | Winnebago | WI

## County_list
Node# | Alias | County | State
n1 | county1 | Adams County | WI
n2 | county2 | Ashland County | WI
n3 | county3 | Barron County | WI
n4 | county4 | Bayfield County | WI
n5 | county5 | Brown County | WI
n6 | county6 | Buffalo County | WI
n7 | county7 | Burnett County | WI
n8 | county8 | Calumet County | WI
n9 | county9 | Chippewa County | WI
n10 | county10 | Clark County | WI
n11 | county11 | Columbia County | WI
n12 | county12 | Crawford County | WI
n13 | county13 | Dane County | WI
n14 | county14 | Dodge County | WI
n15 | county15 | Door County | WI
n16 | county16 | Douglas County | WI
n17 | county17 | Dunn County | WI
n18 | county18 | Eau Claire County | WI
n19 | county19 | Florence County | WI
n20 | county20 | Fond du Lac County | WI
n21 | county21 | Forest County | WI
n22 | county22 | Grant County | WI
n23 | county23 | Green County | WI
n24 | county24 | Green Lake County | WI
n25 | county25 | Iowa County | WI
n26 | county26 | Iron County | WI
n27 | county27 | Jackson County | WI
n28 | county28 | Jefferson County | WI
n29 | county29 | Juneau County | WI
n30 | county30 | Kenosha County | WI
n31 | county31 | Kewaunee County | WI
n32 | county32 | La Crosse County | WI
n33 | county33 | Lafayette County | WI
n34 | county34 | Langlade County | WI
n35 | county35 | Lincoln County | WI
n36 | county36 | Manitowoc County | WI
n37 | county37 | Marathon County | WI
n38 | county38 | Marinette County | WI
n39 | county39 | Marquette County | WI
n40 | county40 | Menominee County | WI
n41 | county41 | Milwaukee County | WI
n42 | county42 | Monroe County | WI
n43 | county43 | Oconto County | WI
n44 | county44 | Oneida County | WI
n45 | county45 | Outagamie County | WI
n46 | county46 | Ozaukee County | WI
n47 | county47 | Pepin County | WI
n48 | county48 | Pierce County | WI
n49 | county49 | Polk County | WI
n50 | county50 | Portage County | WI
n51 | county51 | Price County | WI
n52 | county52 | Racine County | WI
n53 | county53 | Richland County | WI
n54 | county54 | Rock County | WI
n55 | county55 | Rusk County | WI
n56 | county56 | St. Croix County | WI
n57 | county57 | Sauk County | WI
n58 | county58 | Sawyer County | WI
n59 | county59 | Shawano County | WI
n60 | county60 | Sheboygan County | WI
n61 | county61 | Taylor County | WI
n62 | county62 | Trempealeau County | WI
n63 | county63 | Vernon County | WI
n64 | county64 | Vilas County | WI
n65 | county65 | Walworth County | WI
n66 | county66 | Washburn County | WI
n67 | county67 | Washington County | WI
n68 | county68 | Waukesha County | WI
n69 | county69 | Waupaca County | WI
n70 | county70 | Waushara County | WI
n71 | county71 | Winnebago County | WI
n72 | county72 | Wood County | WI

## Node locations
# NODES | Node_alias | x | y
n1 | county1 | 44.0197 | -89.7755
n2 | county2 | 46.9795 | -90.4825
n3 | county3 | 45.3608 | -91.7769
n4 | county4 | 46.665 | -91.1222
n5 | county5 | 44.4562 | -87.9335
n6 | county6 | 44.3102 | -91.7539
n7 | county7 | 45.8051 | -92.2888
n8 | county8 | 44.1586 | -88.2461
n9 | county9 | 45.0674 | -91.2925
n10 | county10 | 44.8481 | -90.7533
n11 | county11 | 43.4047 | -89.3227
n12 | county12 | 43.2492 | -90.8294
n13 | county13 | 43.0186 | -89.5498
n14 | county14 | 43.3994 | -88.7109
n15 | county15 | 44.8341 | -87.377
n16 | county16 | 46.349 | -91.7577
n17 | county17 | 44.9094 | -91.9099
n18 | county18 | 44.7684 | -91.2891
n19 | county19 | 45.8162 | -88.3548
n20 | county20 | 43.7008 | -88.2461
n21 | county21 | 45.6704 | -88.8376
n22 | county22 | 42.9397 | -90.6773
n23 | county23 | 42.6287 | -89.6252
n24 | county24 | 43.8631 | -89.0179
n25 | county25 | 42.9417 | -90.0747
n26 | county26 | 46.2855 | -90.2348
n27 | county27 | 44.3207 | -90.8294
n28 | county28 | 43.0899 | -88.7109
n29 | county29 | 43.8673 | -90.0747
n30 | county30 | 42.5811 | -88.0534
n31 | county31 | 44.5203 | -87.3811
n32 | county32 | 43.8617 | -91.1353
n33 | county33 | 42.6293 | -90.0747
n34 | county34 | 45.2201 | -89.0102
n35 | county35 | 45.3743 | -89.7726
n36 | county36 | 44.1096 | -87.7752
n37 | county37 | 44.8505 | -89.8505
n38 | county38 | 45.3582 | -88.065
n39 | county39 | 43.8653 | -89.3227
n40 | county40 | 44.8858 | -88.6508
n41 | county41 | 43.0388 | -87.9065
n42 | county42 | 43.9412 | -90.7533
n43 | county43 | 44.8333 | -88.0118
n44 | county44 | 45.6751 | -89.4617
n45 | county45 | 44.4637 | -88.4016
n46 | county46 | 43.3677 | -87.9273
n47 | county47 | 44.6451 | -92.0273
n48 | county48 | 44.7509 | -92.3814
n49 | county49 | 45.4259 | -92.3388
n50 | county50 | 44.4736 | -89.4742
n51 | county51 | 45.7512 | -90.4622
n52 | county52 | 42.7272 | -88.0327
n53 | county53 | 43.406 | -90.3748
n54 | county54 | 42.6252 | -89.0179
n55 | county55 | 45.5194 | -91.1563
n56 | county56 | 45.0498 | -92.3876
n57 | county57 | 43.4066 | -89.9253
n58 | county58 | 45.822 | -91.1686
n59 | county59 | 44.7684 | -88.7109
n60 | county60 | 43.7174 | -87.9285
n61 | county61 | 45.2231 | -90.5299
n62 | county62 | 44.2398 | -91.3662
n63 | county63 | 43.5577 | -90.8294
n64 | county64 | 45.9788 | -89.4559
n65 | county65 | 42.6203 | -88.5565
n66 | county66 | 45.9657 | -91.8149
n67 | county67 | 43.3933 | -88.2461
n68 | county68 | 43.0073 | -88.3239
n69 | county69 | 44.4706 | -89.0179
n70 | county70 | 44.1313 | -89.2087
n71 | county71 | 44.0127 | -88.7109
n72 | county72 | 44.4748 | -90.0747
n73 | CAFO1 | 43.9527 | -89.6572
n74 | CAFO2 | 43.8888 | -89.6775
n75 | CAFO3 | 44.3666 | -88.2591
n76 | CAFO4 | 45.5052 | -91.7554
n77 | CAFO5 | 45.2086 | -91.8908
n78 | CAFO6 | 45.4788 | -91.8343
n79 | CAFO7 | 45.4096 | -92.0364
n80 | CAFO8 | 45.3302 | -91.5436
n81 | CAFO9 | 44.2537 | -88.0882
n82 | CAFO10 | 44.328 | -87.9729
n83 | CAFO11 | 44.272 | -87.9713
n84 | CAFO12 | 44.2827 | -88.1084
n85 | CAFO13 | 44.5402 | -87.7891
n86 | CAFO14 | 44.314 | -87.9112
n87 | CAFO15 | 44.3409 | -88.1333
n88 | CAFO16 | 44.6644 | -88.1508
n89 | CAFO17 | 44.3154 | -88.0427
n90 | CAFO18 | 44.3477 | -88.1613
n91 | CAFO19 | 44.4351 | -88.1879
n92 | CAFO20 | 44.4091 | -87.9048
n93 | CAFO21 | 44.5018 | -87.8015
n94 | CAFO22 | 44.3927 | -88.0903
n95 | CAFO23 | 44.334 | -88.1686
n96 | CAFO24 | 44.338 | -88.1914
n97 | CAFO25 | 44.2573 | -87.9614
n98 | CAFO26 | 44.2995 | -88.1108
n99 | CAFO27 | 44.0069 | -87.9223
n100 | CAFO28 | 44.6196 | -91.8729
n101 | CAFO29 | 44.5056 | -91.9506
n102 | CAFO30 | 44.2655 | -91.8481
n103 | CAFO31 | 45.7623 | -92.6311
n104 | CAFO32 | 44.1067 | -88.0533
n105 | CAFO33 | 44.2267 | -88.1467
n106 | CAFO34 | 44.097 | -88.1474
n107 | CAFO35 | 44.2389 | -88.0571
n108 | CAFO36 | 44.0576 | -88.1531
n109 | CAFO37 | 44.122 | -88.1851
n110 | CAFO38 | 44.2036 | -88.1068
n111 | CAFO39 | 44.1224 | -88.1126
n112 | CAFO40 | 44.235 | -88.061
n113 | CAFO41 | 44.9659 | -90.9747
n114 | CAFO42 | 44.9019 | -91.4978
n115 | CAFO43 | 45.0033 | -90.3526
n116 | CAFO44 | 44.8511 | -90.2348
n117 | CAFO45 | 44.6108 | -90.5362
n118 | CAFO46 | 44.7573 | -90.2591
n119 | CAFO47 | 44.9445 | -90.7602
n120 | CAFO48 | 44.7053 | -90.4353
n121 | CAFO49 | 44.5239 | -90.7487
n122 | CAFO50 | 45.0174 | -90.3557
n123 | CAFO51 | 42.7889 | -89.8136
n124 | CAFO52 | 44.6407 | -90.3771
n125 | CAFO53 | 43.2724 | -89.4219
n126 | CAFO54 | 43.2902 | -89.3248
n127 | CAFO55 | 43.2627 | -89.4217
n128 | CAFO56 | 43.151 | -89.0726
n129 | CAFO57 | 43.2226 | -89.1441
n130 | CAFO58 | 42.8735 | -89.5224
n131 | CAFO59 | 43.1339 | -89.1762
n132 | CAFO60 | 43.2195 | -89.4848
n133 | CAFO61 | 43.1613 | -89.1701
n134 | CAFO62 | 43.1256 | -89.5511
n135 | CAFO63 | 43.2149 | -89.479
n136 | CAFO64 | 43.1276 | -89.5438
n137 | CAFO65 | 43.5741 | -88.4505
n138 | CAFO66 | 43.2343 | -88.9661
n139 | CAFO67 | 43.4876 | -88.4326
n140 | CAFO68 | 43.5123 | -88.7754
n141 | CAFO69 | 43.3984 | -88.6812
n142 | CAFO70 | 44.7367 | -87.5028
n143 | CAFO71 | 44.7726 | -91.9395
n144 | CAFO72 | 45.147 | -91.6661
n145 | CAFO73 | 44.8924 | -91.6597
n146 | CAFO74 | 45.0086 | -91.7608
n147 | CAFO75 | 44.6232 | -91.4254
n148 | CAFO76 | 43.8354 | -88.2935
n149 | CAFO77 | 43.6921 | -88.3624
n150 | CAFO78 | 43.5652 | -88.3708
n151 | CAFO79 | 43.661 | -88.5026
n152 | CAFO80 | 43.6689 | -88.8655
n153 | CAFO81 | 43.9069 | -88.2925
n154 | CAFO82 | 43.9335 | -88.1844
n155 | CAFO83 | 43.6866 | -88.3986
n156 | CAFO84 | 43.8181 | -88.324
n157 | CAFO85 | 43.8638 | -88.6172
n158 | CAFO86 | 43.8678 | -88.7179
n159 | CAFO87 | 43.8627 | -88.5216
n160 | CAFO88 | 43.6781 | -88.3555
n161 | CAFO89 | 43.726 | -88.3989
n162 | CAFO90 | 42.9349 | -91.0904
n163 | CAFO91 | 42.6796 | -90.5831
n164 | CAFO92 | 42.8646 | -90.6962
n165 | CAFO93 | 43.0066 | -90.6029
n166 | CAFO94 | 43.7014 | -89.0512
n167 | CAFO95 | 43.7057 | -89.051
n168 | CAFO96 | 43.6349 | -89.0047
n169 | CAFO97 | 43.9712 | -89.0123
n170 | CAFO98 | 42.7717 | -89.4233
n171 | CAFO99 | 42.6461 | -89.387
n172 | CAFO100 | 42.736 | -89.6637
n173 | CAFO101 | 42.6013 | -89.3918
n174 | CAFO102 | 44.2238 | -91.0851
n175 | CAFO103 | 44.3189 | -91.065
n176 | CAFO104 | 44.4365 | -90.9365
n177 | CAFO105 | 44.1261 | -90.9966
n178 | CAFO106 | 44.4013 | -91.1054
n179 | CAFO107 | 42.9733 | -88.7755
n180 | CAFO108 | 42.8687 | -88.8688
n181 | CAFO109 | 43.1365 | -88.7221
n182 | CAFO110 | 43.1631 | -88.5743
n183 | CAFO111 | 44.2213 | -89.9559
n184 | CAFO112 | 44.3693 | -87.5492
n185 | CAFO113 | 44.6124 | -87.7631
n186 | CAFO114 | 44.6631 | -87.5885
n187 | CAFO115 | 44.3674 | -87.6658
n188 | CAFO116 | 44.6183 | -87.5815
n189 | CAFO117 | 44.6019 | -87.5653
n190 | CAFO118 | 44.4799 | -87.5744
n191 | CAFO119 | 44.5469 | -87.581
n192 | CAFO120 | 44.6163 | -87.6339
n193 | CAFO121 | 44.4997 | -87.5956
n194 | CAFO122 | 44.4418 | -87.6846
n195 | CAFO123 | 44.5144 | -87.732
n196 | CAFO124 | 44.5978 | -87.7312
n197 | CAFO125 | 44.5162 | -87.7042
n198 | CAFO126 | 44.4091 | -87.5397
n199 | CAFO127 | 42.6328 | -89.9461
n200 | CAFO128 | 42.6534 | -90.2918
n201 | CAFO129 | 42.7853 | -90.2565
n202 | CAFO130 | 42.5689 | -89.8798
n203 | CAFO131 | 42.6534 | -90.2918
n204 | CAFO132 | 45.2609 | -89.132
n205 | CAFO133 | 45.1957 | -89.0316
n206 | CAFO134 | 44.0372 | -87.8945
n207 | CAFO135 | 44.1151 | -87.8794
n208 | CAFO136 | 44.1151 | -87.8794
n209 | CAFO137 | 44.0905 | -87.871
n210 | CAFO138 | 43.979 | -87.8218
n211 | CAFO139 | 43.9919 | -87.7589
n212 | CAFO140 | 44.0312 | -87.9001
n213 | CAFO141 | 44.1624 | -88.007
n214 | CAFO142 | 44.1965 | -87.8322
n215 | CAFO143 | 43.9506 | -87.7465
n216 | CAFO144 | 43.9256 | -87.7792
n217 | CAFO145 | 43.9626 | -87.9196
n218 | CAFO146 | 43.9227 | -87.8685
n219 | CAFO147 | 43.9791 | -87.8016
n220 | CAFO148 | 44.2567 | -87.5253
n221 | CAFO149 | 44.1386 | -87.7414
n222 | CAFO150 | 44.2495 | -87.5849
n223 | CAFO151 | 44.1614 | -87.8292
n224 | CAFO152 | 44.9581 | -89.768
n225 | CAFO153 | 44.8998 | -90.1684
n226 | CAFO154 | 44.9013 | -89.9582
n227 | CAFO155 | 44.8349 | -90.2625
n228 | CAFO156 | 44.801 | -90.1701
n229 | CAFO157 | 45.0324 | -90.121
n230 | CAFO158 | 44.8441 | -89.2649
n231 | CAFO159 | 45.0331 | -90.0474
n232 | CAFO160 | 44.9404 | -89.259
n233 | CAFO161 | 45.1188 | -89.492
n234 | CAFO162 | 45.1157 | -87.9652
n235 | CAFO163 | 45.0627 | -88.0633
n236 | CAFO164 | 45.1378 | -88.0557
n237 | CAFO165 | 45.1611 | -88.0195
n238 | CAFO166 | 44.0325 | -89.5174
n239 | CAFO167 | 43.9841 | -90.5853
n240 | CAFO168 | 43.745 | -90.7768
n241 | CAFO169 | 43.737 | -90.7939
n242 | CAFO170 | 44.8969 | -88.3023
n243 | CAFO171 | 44.9077 | -88.2015
n244 | CAFO172 | 44.9936 | -88.4431
n245 | CAFO173 | 44.8393 | -88.2008
n246 | CAFO174 | 44.9767 | -88.3567
n247 | CAFO175 | 44.471 | -88.4608
n248 | CAFO176 | 44.5316 | -88.4204
n249 | CAFO177 | 44.2697 | -88.2143
n250 | CAFO178 | 44.3951 | -88.2346
n251 | CAFO179 | 44.5204 | -88.737
n252 | CAFO180 | 44.3885 | -88.3145
n253 | CAFO181 | 44.3128 | -88.1992
n254 | CAFO182 | 44.4868 | -88.7246
n255 | CAFO183 | 44.3664 | -88.2587
n256 | CAFO184 | 44.3698 | -88.2293
n257 | CAFO185 | 43.4225 | -87.9085
n258 | CAFO186 | 43.4277 | -87.9859
n259 | CAFO187 | 43.4555 | -87.9418
n260 | CAFO188 | 44.6332 | -91.8729
n261 | CAFO189 | 44.6196 | -91.8729
n262 | CAFO190 | 44.6795 | -92.2651
n263 | CAFO191 | 45.22 | -92.3757
n264 | CAFO192 | 45.7192 | -92.2301
n265 | CAFO193 | 45.3457 | -92.5297
n266 | CAFO194 | 44.504 | -89.3146
n267 | CAFO195 | 45.64 | -90.3406
n268 | CAFO196 | 43.2721 | -90.3604
n269 | CAFO197 | 42.7378 | -89.3608
n270 | CAFO198 | 43.1863 | -90.0739
n271 | CAFO199 | 45.7478 | -91.1947
n272 | CAFO200 | 44.6442 | -88.3247
n273 | CAFO201 | 44.7807 | -88.2918
n274 | CAFO202 | 44.7966 | -88.6467
n275 | CAFO203 | 44.9189 | -89.1436
n276 | CAFO204 | 44.7049 | -88.4145
n277 | CAFO205 | 44.8608 | -89.0217
n278 | CAFO206 | 44.7411 | -88.3845
n279 | CAFO207 | 43.8594 | -88.0766
n280 | CAFO208 | 43.7239 | -88.0628
n281 | CAFO209 | 43.8047 | -87.8582
n282 | CAFO210 | 43.7708 | -87.9241
n283 | CAFO211 | 43.6468 | -88.0673
n284 | CAFO212 | 43.8716 | -88.0741
n285 | CAFO213 | 43.7542 | -87.8416
n286 | CAFO214 | 43.645 | -87.7998
n287 | CAFO215 | 43.5713 | -87.9327
n288 | CAFO216 | 45.009 | -92.3883
n289 | CAFO217 | 44.924 | -92.4658
n290 | CAFO218 | 45.05 | -92.3751
n291 | CAFO219 | 44.9745 | -92.2759
n292 | CAFO220 | 44.101 | -91.3519
n293 | CAFO221 | 44.466 | -91.2396
n294 | CAFO222 | 44.5672 | -91.3873
n295 | CAFO223 | 44.2528 | -91.4734
n296 | CAFO224 | 43.4837 | -90.5044
n297 | CAFO225 | 43.6043 | -91.0815
n298 | CAFO226 | 43.6188 | -90.3879
n299 | CAFO227 | 43.6231 | -90.6908
n300 | CAFO228 | 42.8039 | -88.6869
n301 | CAFO229 | 42.5917 | -88.4334
n302 | CAFO230 | 42.521 | -88.483
n303 | CAFO231 | 45.6901 | -91.9926
n304 | CAFO232 | 43.54 | -88.3615
n305 | CAFO233 | 43.4991 | -88.0907
n306 | CAFO234 | 43.4172 | -88.3678
n307 | CAFO235 | 43.4907 | -88.3043
n308 | CAFO236 | 44.3593 | -88.7236
n309 | CAFO237 | 44.5959 | -88.79
n310 | CAFO238 | 44.3016 | -88.9613
n311 | CAFO239 | 44.0413 | -88.987
n312 | CAFO240 | 44.1702 | -88.9605
n313 | CAFO241 | 44.1463 | -88.6517
n314 | CAFO242 | 44.3699 | -88.2589
n315 | CAFO243 | 43.895 | -88.5498
n316 | CAFO244 | 44.5902 | -90.2358
n317 | CAFO245 | 44.5851 | -90.0194
n318 | WWTP1 | 46.5924 | -90.8838
n319 | WWTP2 | 45.5061 | -91.7382
n320 | WWTP3 | 44.9369 | -91.3929
n321 | WWTP4 | 42.9169 | -89.2179
n322 | WWTP5 | 43.1836 | -89.2137
n323 | WWTP6 | 43.0324 | -89.3843
n324 | WWTP7 | 43.4578 | -88.8373
n325 | WWTP8 | 44.8342 | -87.377
n326 | WWTP9 | 46.7208 | -92.1041
n327 | WWTP10 | 44.8755 | -91.9193
n328 | WWTP11 | 44.6802 | -91.1199
n329 | WWTP12 | 44.8113 | -91.4985
n330 | WWTP13 | 43.6333 | -88.7296
n331 | WWTP14 | 43.77 | -88.45
n332 | WWTP15 | 42.7342 | -90.4785
n333 | WWTP16 | 42.6011 | -89.6385
n334 | WWTP17 | 43.968 | -88.9434
n335 | WWTP18 | 43.0056 | -88.8073
n336 | WWTP19 | 42.8336 | -88.7323
n337 | WWTP20 | 43.1947 | -88.729
n338 | WWTP21 | 42.5124 | -88.1207
n339 | WWTP22 | 42.5648 | -87.8304
n340 | WWTP23 | 44.6089 | -87.4326
n341 | WWTP24 | 43.8014 | -91.2396
n342 | WWTP25 | 45.4711 | -89.7299
n343 | WWTP26 | 45.1805 | -89.6835
n344 | WWTP27 | 44.1539 | -87.5692
n345 | WWTP28 | 44.09 | -87.66
n346 | WWTP29 | 44.9591 | -89.6301
n347 | WWTP30 | 44.9591 | -89.6301
n348 | WWTP31 | 45.1 | -87.6307
n349 | WWTP32 | 42.9106 | -87.8606
n350 | WWTP33 | 42.9712 | -87.9041
n351 | WWTP34 | 43.9441 | -90.8129
n352 | WWTP35 | 45.6366 | -89.4121
n353 | WWTP36 | 44.2455 | -88.3531
n354 | WWTP37 | 43.3197 | -87.9534
n355 | WWTP38 | 43.3872 | -87.8756
n356 | WWTP39 | 45.2519 | -92.2713
n357 | WWTP40 | 44.5236 | -89.5746
n358 | WWTP41 | 42.6781 | -88.2762
n359 | WWTP42 | 42.6964 | -87.8058
n360 | WWTP43 | 43.3347 | -90.3868
n361 | WWTP44 | 42.5083 | -89.0318
n362 | WWTP45 | 42.6442 | -88.9605
n363 | WWTP46 | 44.9747 | -92.7569
n364 | WWTP47 | 43.7486 | -87.977
n365 | WWTP48 | 43.7013 | -87.7271
n366 | WWTP49 | 42.6331 | -88.6437
n367 | WWTP50 | 43.3239 | -88.1668
n368 | WWTP51 | 43.3178 | -88.379
n369 | WWTP52 | 43.4253 | -88.1834
n370 | WWTP53 | 42.8667 | -88.3334
n371 | WWTP54 | 43.0374 | -88.3919
n372 | WWTP55 | 43.1117 | -88.4993
n373 | WWTP56 | 43.0717 | -88.0998
n374 | WWTP57 | 43.0151 | -88.1974
n375 | WWTP58 | 44.3928 | -88.7398
n376 | WWTP59 | 44.358 | -89.0859
n377 | WWTP60 | 44.2022 | -88.4465
n378 | WWTP61 | 44.0796 | -88.5453
n379 | WWTP62 | 44.3836 | -89.8173
n380 | LF1 | 42.7075 | -87.8698
n381 | LF2 | 42.8505 | -88.0691
n382 | LF3 | 43.9697 | -89.3473
n383 | LF4 | 43.818 | -87.7432
n384 | LF5 | 44.4562 | -89.5007
n385 | LF6 | 42.9153 | -87.9414
n386 | LF7 | 44.0158 | -88.5417
n387 | LF8 | 43.5616 | -89.4922
n388 | LF9 | 43.1782 | -87.9812
n389 | LF10 | 44.2587 | -88.4107
n390 | LF11 | 44.3708 | -89.8115
n391 | LF12 | 46.7028 | -92.0784
n392 | LF13 | 46.6725 | -91.9671
n393 | LF14 | 42.5661 | -87.9493
n394 | LF15 | 43.187 | -88.0635
n395 | LF16 | 44.7895 | -89.6938
n396 | LF17 | 45.3866 | -86.8872
n397 | LF18 | 43.7155 | -87.7059
n398 | LF19 | 44.4562 | -87.9335
n399 | LF20 | 44.4111 | -89.8554
n400 | LF21 | 43.5269 | -89.9978
n401 | LF22 | 44.4772 | -87.5798
n402 | LF23 | 43.0468 | -89.2638
n403 | LF24 | 43.5616 | -89.4922
n404 | LF25 | 44.2714 | -88.3015
n405 | LF26 | 44.1727 | -87.8406
n406 | LF27 | 43.8711 | -88.9147
n407 | LF28 | 44.804 | -89.4325
n408 | LF29 | 43.4632 | -88.5538
n409 | LF30 | 44.7709 | -88.558
n410 | LF31 | 45.2335 | -88.0838
n411 | LF32 | 44.8344 | -91.3742
n412 | LF33 | 45.9721 | -89.4149
n413 | LF34 | 45.4451 | -89.7375
n414 | LF35 | 42.8742 | -90.6719
n415 | LF36 | 44.1077 | -88.1917
n416 | LF37 | 45.1874 | -89.6718
n417 | LF38 | 44.0249 | -89.8419
n418 | LF39 | 44.0833 | -88.5321
n419 | LF40 | 43.0893 | -88.7489
n420 | LF41 | 42.7074 | -87.8698
n421 | LF42 | 46.8155 | -90.8298
n422 | LF43 | 44.2593 | -88.4101
n423 | LF44 | 42.6489 | -88.7217
n424 | LF45 | 44.2898 | -88.3351
n425 | LF46 | 43.8014 | -91.2396
n426 | LF47 | 43.5924 | -90.8456
n427 | LF48 | 44.039 | -88.5319
n428 | LF49 | 42.8524 | -88.0727
n429 | LF50 | 43.1485 | -89.2734
n430 | LF51 | 44.9549 | -89.6647
n431 | LF52 | 44.8854 | -89.3884
n432 | LF53 | 43.0126 | -88.1914
n433 | LF54 | 44.5323 | -88.8508
n434 | LF55 | 45.5194 | -91.1563
n435 | LF56 | 46.6899 | -92.0683
n436 | LF57 | 46.6708 | -90.9102
n437 | LF58 | 42.6292 | -89.4634
n438 | LF59 | 42.5829 | -88.0448
n439 | LF60 | 42.6489 | -89.0564
n440 | LF61 | 44.2525 | -91.8123
n441 | LF62 | 44.9395 | -89.8386
n442 | LF63 | 44.1727 | -87.8406
n443 | LF64 | 44.0833 | -88.5321
n444 | collection_site | 44.4391 | -90.1246

## CM_supply
Node | County | Animal | Numberof | Proposed | large | animal | lactating cows | dry cows | heifers | calf | manure | TS | VS |  |  | manure ton/year | tatol solid ton/year | volatile solid ton/year
|  | Type | Animal | Numberof | estimation | weights |  |  |  |  | ton/year | ton/year | ton/year | TS% | VS% | original
|  |  | Units | AnimalUnits | animal units | lb | lb | lb | lb | lb
Sum | [10 empty] | 11217129.2189 | 1476300.1658 | 1251026.2646 | 13.1611 | 11.1528 | 9609734.567 | 1292522.2504 | 1098255.3791
n73 | Adams | Dairy | 3100 | 0 | 3100 | 3100000 | 2232000 | 139500 | 722300 | 6200 | 49453.1774 | 6508.5935 | 5515.424 |  |  | 42366.6251 | 5698.3682 | 4841.9
n74 | Adams | Dairy | 13080 | 0 | 13080 | 13080000 | 9417600 | 588600 | 3047640 | 26160 | 208660.5033 | 27462.0653 | 23271.531 |  |  | 178759.8245 | 24043.4373 | 20429.6942
n75 | Adams | Dairy | 0 | 6200 | 6200 | 6200000 | 4464000 | 279000 | 1444600 | 12400 | 98906.3548 | 13017.1869 | 11030.848 |  |  | 84733.2502 | 11396.7363 | 9683.8
n76 | Barron | Dairy | 1164 | 2046 | 2046 | 2046000 | 1473120 | 92070 | 476718 | 4092 | 32639.0971 | 4295.6717 | 3640.1798 |  |  | 27961.9726 | 3760.923 | 3195.654
n77 | Barron | Dairy | 1061 | 1395 | 1395 | 1395000 | 1004400 | 62775 | 325035 | 2790 | 22253.9298 | 2928.8671 | 2481.9408 |  |  | 19064.9813 | 2564.2657 | 2178.855
n78 | Barron | Dairy | 1791 | 4950 | 4950 | 4950000 | 3564000 | 222750 | 1153350 | 9900 | 78965.5574 | 10392.7541 | 8806.8867 |  |  | 67649.9336 | 9099.0072 | 7731.421
n79 | Barron | Dairy | 2075 | 2075 | 2075 | 2075000 | 1494000 | 93375 | 483475 | 4150 | 33101.7236 | 4356.5585 | 3691.7757 |  |  | 28358.3055 | 3814.2303 | 3240.9492
n80 | Barron | Dairy | 3450 | 0 | 3450 | 3450000 | 2484000 | 155250 | 803850 | 6900 | 55036.6006 | 7243.4347 | 6138.1332 |  |  | 47149.9537 | 6341.7323 | 5388.5661
n81 | Brown | Dairy | 1344 | 0 | 1344 | 1344000 | 967680 | 60480 | 313152 | 2688 | 21440.3453 | 2821.7902 | 2391.2032 |  |  | 18367.982 | 2470.5183 | 2099.1979
n82 | Brown | Dairy | 3000 | 0 | 3000 | 3000000 | 2160000 | 135000 | 699000 | 6000 | 47857.9136 | 6298.6388 | 5337.5071 |  |  | 40999.9598 | 5514.5498 | 4685.7097
n83 | Brown | Dairy | 1851 | 1611 | 1851 | 1851000 | 1332720 | 83295 | 431283 | 3702 | 29528.3327 | 3886.2602 | 3293.2419 |  |  | 25296.9752 | 3402.4773 | 2891.0829
n84 | Brown | Dairy | 4210 | 0 | 4210 | 4210000 | 3031200 | 189450 | 980930 | 8420 | 67160.6054 | 8839.0898 | 7490.3016 |  |  | 57536.6102 | 7738.7516 | 6575.6126
n85 | Brown | Dairy | 5620 | 9640 | 9640 | 9640000 | 6940800 | 433800 | 2246120 | 19280 | 153783.429 | 20239.6261 | 17151.1895 |  |  | 131746.5373 | 17720.0868 | 15056.7471
n86 | Brown | Dairy | 1648 | 1563 | 1648 | 1648000 | 1186560 | 74160 | 383984 | 3296 | 26289.9472 | 3460.0523 | 2932.0706 |  |  | 22522.6446 | 3029.326 | 2574.0165
n87 | Brown | Dairy | 2790 | 3357 | 3357 | 3357000 | 2417040 | 151065 | 782181 | 6714 | 53553.0053 | 7048.1769 | 5972.6704 |  |  | 45878.955 | 6170.7813 | 5243.3091
n88 | Brown | Dairy | 1573 | 1526 | 1573 | 1573000 | 1132560 | 70785 | 366509 | 3146 | 25093.4994 | 3302.5863 | 2798.6329 |  |  | 21497.6456 | 2891.4623 | 2456.8738
n89 | Brown | Dairy | 1750 | 1711 | 1750 | 1750000 | 1260000 | 78750 | 407750 | 3500 | 27917.1163 | 3674.206 | 3113.5458 |  |  | 23916.6432 | 3216.8207 | 2733.3307
n90 | Brown | Dairy | 1437 | 0 | 1437 | 1437000 | 1034640 | 64665 | 334821 | 2874 | 22923.9406 | 3017.048 | 2556.6659 |  |  | 19638.9807 | 2641.4694 | 2244.4549
n91 | Brown | Dairy | 1337 | 0 | 1337 | 1337000 | 962640 | 60165 | 311521 | 2674 | 21328.6768 | 2807.0934 | 2378.749 |  |  | 18272.3154 | 2457.651 | 2088.2646
n92 | Brown | Dairy | 2803 | 0 | 2803 | 2803000 | 2018160 | 126135 | 653099 | 5606 | 44715.2439 | 5885.0282 | 4987.0108 |  |  | 38307.6291 | 5152.4277 | 4378.0148
n93 | Brown | Dairy | 1550 | 2350 | 2350 | 2350000 | 1692000 | 105750 | 547550 | 4700 | 37488.699 | 4933.9338 | 4181.0472 |  |  | 32116.6351 | 4319.7307 | 3670.4726
n94 | Brown | Dairy | 2554 | 0 | 2554 | 2554000 | 1838880 | 114930 | 595082 | 5108 | 40743.0371 | 5362.2412 | 4543.9977 |  |  | 34904.6324 | 4694.7201 | 3989.1008
n95 | Brown | Dairy | 3479 | 3689 | 3689 | 3689000 | 2656080 | 166005 | 859537 | 7378 | 58849.2811 | 7745.2262 | 6563.3546 |  |  | 50416.2838 | 6781.0581 | 5761.861
n96 | Brown | Dairy | 772 | 0 | 772 | 772000 | 555840 | 34740 | 179876 | 1544 | 12315.4364 | 1620.8497 | 1373.5185 |  |  | 10550.6563 | 1419.0775 | 1205.7893
n97 | Brown | Dairy | 3275 | 0 | 3275 | 3275000 | 2358000 | 147375 | 763075 | 6550 | 52244.889 | 6876.0141 | 5826.7786 |  |  | 44758.2894 | 6020.0502 | 5115.2331
n98 | Brown | Dairy | 10460 | 0 | 10460 | 10460000 | 7531200 | 470700 | 2437180 | 20920 | 166864.5921 | 21961.2541 | 18610.1081 |  |  | 142953.193 | 19227.3971 | 16337.5078
n99 | Brown | Dairy | 1675 | 0 | 1675 | 1675000 | 1206000 | 75375 | 390275 | 3350 | 26720.6684 | 3516.74 | 2980.1081 |  |  | 22891.6442 | 3078.957 | 2616.1879
n100 | Buffalo | Dairy | 1291 | 0 | 1291 | 1291000 | 929520 | 58095 | 300803 | 2582 | 20594.8555 | 2710.5142 | 2296.9072 |  |  | 17643.6493 | 2373.0946 | 2016.4171
n101 | Buffalo | Dairy | 1962 | 2620 | 2620 | 2620000 | 1886400 | 117900 | 610460 | 5240 | 41795.9112 | 5500.8113 | 4661.4229 |  |  | 35806.6315 | 4816.0402 | 4092.1865
n102 | Buffalo | Dairy | 1280 | 1280 | 1280 | 1280000 | 921600 | 57600 | 298240 | 2560 | 20419.3765 | 2687.4192 | 2277.3364 |  |  | 17493.3162 | 2352.8746 | 1999.2361
n103 | Burnett | Dairy | 1182 | 1679 | 1679 | 1679000 | 1208880 | 75555 | 391207 | 3358 | 26784.479 | 3525.1382 | 2987.2248 |  |  | 22946.3108 | 3086.3097 | 2622.4355
n104 | Calumet | Dairy | 4498 | 0 | 4498 | 4498000 | 3238560 | 202410 | 1048034 | 8996 | 71754.9651 | 9443.7592 | 8002.7023 |  |  | 61472.6063 | 8268.1484 | 7025.4407
n105 | Calumet | Dairy | 2536 | 0 | 2536 | 2536000 | 1825920 | 114120 | 590888 | 5072 | 40455.8896 | 5324.4494 | 4511.9727 |  |  | 34658.6326 | 4661.6328 | 3960.9866
n106 | Calumet | Dairy | 12724 | 0 | 12724 | 12724000 | 9161280 | 572580 | 2964692 | 25448 | 202981.3642 | 26714.6269 | 22638.1468 |  |  | 173894.496 | 23389.0441 | 19873.6567
n107 | Calumet | Dairy | 1992 | 0 | 1992 | 1992000 | 1434240 | 89640 | 464136 | 3984 | 31777.6546 | 4182.2962 | 3544.1047 |  |  | 27223.9733 | 3661.6611 | 3111.3112
n108 | Calumet | Dairy | 1283 | 2580 | 2580 | 2580000 | 1857600 | 116100 | 601140 | 5160 | 41157.8057 | 5416.8294 | 4590.2561 |  |  | 35259.9654 | 4742.5129 | 4029.7103
n109 | Calumet | Dairy | 2700 | 0 | 2700 | 2700000 | 1944000 | 121500 | 629100 | 5400 | 43072.1222 | 5668.775 | 4803.7564 |  |  | 36899.9638 | 4963.0949 | 4217.1387
n110 | Calumet | Dairy | 4222 | 4505 | 4505 | 4505000 | 3243600 | 202725 | 1049665 | 9010 | 71866.6336 | 9458.456 | 8015.1565 |  |  | 61568.2729 | 8281.0157 | 7036.374
n111 | Calumet | Dairy | 1330 | 0 | 1330 | 1330000 | 957600 | 59850 | 309890 | 2660 | 21217.0084 | 2792.3966 | 2366.2948 |  |  | 18176.6488 | 2444.7838 | 2077.3313
n112 | Calumet | Dairy | 984 | 3186 | 3186 | 3186000 | 2293920 | 143370 | 742338 | 6372 | 50825.1042 | 6689.1544 | 5668.4325 |  |  | 43541.9573 | 5856.4519 | 4976.2237
n113 | Chippewa | Dairy | 987 | 1158 | 1158 | 1158000 | 833760 | 52110 | 269814 | 2316 | 18473.1546 | 2431.2746 | 2060.2777 |  |  | 15825.9845 | 2128.6162 | 1808.6839
n114 | Chippewa | Dairy | 2659 | 0 | 2659 | 2659000 | 1914480 | 119655 | 619547 | 5318 | 42418.0641 | 5582.6936 | 4730.8105 |  |  | 36339.631 | 4887.7293 | 4153.1007
n115 | Clark | Dairy | 2097 | 3376 | 3376 | 3376000 | 2430720 | 151920 | 786608 | 6752 | 53856.1054 | 7088.0682 | 6006.4747 |  |  | 46138.6214 | 6205.7068 | 5272.9853
n116 | Clark | Dairy | 1740 | 3620 | 3620 | 3620000 | 2606400 | 162900 | 843460 | 7240 | 57748.5491 | 7600.3575 | 6440.5919 |  |  | 49473.2848 | 6654.2235 | 5654.0897
n117 | Clark | Dairy | 1297 | 1334 | 1334 | 1334000 | 960480 | 60030 | 310822 | 2668 | 21280.8189 | 2800.7947 | 2373.4115 |  |  | 18231.3154 | 2452.1365 | 2083.5789
n118 | Clark | Dairy | 2910 | 0 | 2910 | 2910000 | 2095200 | 130950 | 678030 | 5820 | 46422.1762 | 6109.6797 | 5177.3819 |  |  | 39769.961 | 5349.1133 | 4545.1384
n119 | Clark | Dairy | 1144 | 0 | 1144 | 1144000 | 823680 | 51480 | 266552 | 2288 | 18249.8177 | 2401.8809 | 2035.3694 |  |  | 15634.6513 | 2102.8817 | 1786.8173
n120 | Clark | Dairy | 1463 | 2533 | 2533 | 2533000 | 1823760 | 113985 | 590189 | 5066 | 40408.0317 | 5318.1507 | 4506.6352 |  |  | 34617.6327 | 4656.1183 | 3956.3009
n121 | Clark | Dairy | 953 | 1331 | 1331 | 1331000 | 958320 | 59895 | 310123 | 2662 | 21232.961 | 2794.4961 | 2368.074 |  |  | 18190.3155 | 2446.6219 | 2078.8932
n122 | Clark | Dairy | 1828 | 0 | 1828 | 1828000 | 1316160 | 82260 | 425924 | 3656 | 29161.422 | 3837.9706 | 3252.321 |  |  | 24982.6421 | 3360.199 | 2855.1591
n123 | Clark | Dairy | 2893 | 6365 | 6365 | 6365000 | 4582800 | 286425 | 1483045 | 12730 | 101538.54 | 13363.6121 | 11324.4109 |  |  | 86988.2479 | 11700.0366 | 9941.5141
n124 | Clark | Dairy | 3415 | 0 | 3415 | 3415000 | 2458800 | 153675 | 795695 | 6830 | 54478.2583 | 7169.9505 | 6075.8623 |  |  | 46671.6209 | 6277.3959 | 5333.8995
n125 | Columbia | Dairy | 1699 | 2145 | 2145 | 2145000 | 1544400 | 96525 | 499785 | 4290 | 34218.4082 | 4503.5268 | 3816.3176 |  |  | 29314.9712 | 3942.9031 | 3350.2824
n126 | Columbia | Dairy | 999 | 1717 | 1717 | 1717000 | 1236240 | 77265 | 400061 | 3434 | 27390.6792 | 3604.921 | 3054.8332 |  |  | 23465.6436 | 3156.1607 | 2681.7878
n127 | Dane | Dairy | 2680 | 2974 | 2974 | 2974000 | 2141280 | 133830 | 692942 | 5948 | 47443.145 | 6244.0506 | 5291.2487 |  |  | 40644.6268 | 5466.7571 | 4645.1002
n128 | Dane | Dairy | 994 | 1451 | 1451 | 1451000 | 1044720 | 65295 | 338083 | 2902 | 23147.2775 | 3046.4417 | 2581.5743 |  |  | 19830.3139 | 2667.2039 | 2266.3216
n129 | Dane | Dairy | 1081 | 2243 | 2243 | 2243000 | 1614960 | 100935 | 522619 | 4486 | 35781.7667 | 4709.2823 | 3990.6761 |  |  | 30654.3032 | 4123.0451 | 3503.3489
n130 | Dane | Dairy | 963 | 1835 | 1835 | 1835000 | 1321200 | 82575 | 427555 | 3670 | 29273.0905 | 3852.6674 | 3264.7752 |  |  | 25078.3087 | 3373.0663 | 2866.0924
n131 | Dane | Dairy | 1895 | 2181 | 2181 | 2181000 | 1570320 | 98145 | 508173 | 4362 | 34792.7032 | 4579.1104 | 3880.3677 |  |  | 29806.9707 | 4009.0777 | 3406.5109
n132 | Dane | Dairy | 1494 | 0 | 1494 | 1494000 | 1075680 | 67230 | 348102 | 2988 | 23833.241 | 3136.7221 | 2658.0785 |  |  | 20417.98 | 2746.2458 | 2333.4834
n133 | Dane | Dairy | 6083 | 8161 | 8161 | 8161000 | 5875920 | 367245 | 1901513 | 16322 | 130189.4776 | 17134.3972 | 14519.7985 |  |  | 111533.5572 | 15001.4138 | 12746.6922
n134 | Dane | Dairy | 3905 | 3905 | 3905 | 3905000 | 2811600 | 175725 | 909865 | 7810 | 62295.0509 | 8198.7282 | 6947.6551 |  |  | 53368.2809 | 7178.1057 | 6099.2321
n135 | Dane | Dairy | 994 | 2188 | 2188 | 2188000 | 1575360 | 98460 | 509804 | 4376 | 34904.3716 | 4593.8073 | 3892.8218 |  |  | 29902.6373 | 4021.945 | 3417.4443
n136 | Dane | Dairy | 972 | 2045 | 2045 | 2045000 | 1472400 | 92025 | 476485 | 4090 | 32623.1444 | 4293.5721 | 3638.4007 |  |  | 27948.3059 | 3759.0848 | 3194.0921
n137 | Dodge | Dairy | 2447 | 4450 | 4450 | 4450000 | 3204000 | 200250 | 1036850 | 8900 | 70989.2385 | 9342.9809 | 7917.3022 |  |  | 60816.607 | 8179.9156 | 6950.4694
n138 | Dodge | Dairy | 2950 | 0 | 2950 | 2950000 | 2124000 | 132750 | 687350 | 5900 | 47060.2817 | 6193.6615 | 5248.5487 |  |  | 40316.6271 | 5422.6407 | 4607.6145
n139 | Dodge | Dairy | 2798 | 0 | 2798 | 2798000 | 2014560 | 125910 | 651934 | 5596 | 44635.4807 | 5874.5305 | 4978.115 |  |  | 38239.2958 | 5143.2368 | 4370.2052
n140 | Dodge | Dairy | 1000 | 2574 | 2574 | 2574000 | 1853280 | 115830 | 599742 | 5148 | 41062.0899 | 5404.2321 | 4579.5811 |  |  | 35177.9655 | 4731.4838 | 4020.3389
n141 | Dodge | Dairy | 4212 | 0 | 4212 | 4212000 | 3032640 | 189540 | 981396 | 8424 | 67192.5107 | 8843.2889 | 7493.86 |  |  | 57563.9435 | 7742.428 | 6578.7364
n142 | Door | Dairy | 5350 | 5630 | 5630 | 5630000 | 4053600 | 253350 | 1311790 | 11260 | 89813.3512 | 11820.4456 | 10016.7217 |  |  | 76943.2578 | 10348.9719 | 8793.5152
n143 | Dunn | Dairy | 983 | 4047 | 4047 | 4047000 | 2913840 | 182115 | 942951 | 8094 | 64560.3254 | 8496.8638 | 7200.2971 |  |  | 55308.9457 | 7439.1277 | 6321.0224
n144 | Dunn | Dairy | 1001 | 1885 | 1885 | 1885000 | 1357200 | 84825 | 439205 | 3770 | 30070.7224 | 3957.6447 | 3353.7336 |  |  | 25761.6414 | 3464.9755 | 2944.1876
n145 | Dunn | Dairy | 1680 | 0 | 1680 | 1680000 | 1209600 | 75600 | 391440 | 3360 | 26800.4316 | 3527.2378 | 2989.004 |  |  | 22959.9775 | 3088.1479 | 2623.9974
n146 | Dunn | Dairy | 1263 | 0 | 1263 | 1263000 | 909360 | 56835 | 294279 | 2526 | 20148.1816 | 2651.727 | 2247.0905 |  |  | 17260.9831 | 2321.6255 | 1972.6838
n147 | EauClaire | Dairy | 829 | 1098 | 1098 | 1098000 | 790560 | 49410 | 255834 | 2196 | 17515.9964 | 2305.3018 | 1953.5276 |  |  | 15005.9853 | 2018.3252 | 1714.9697
n148 | FondDuLac | Dairy | 2226 | 0 | 2226 | 2226000 | 1602720 | 100170 | 518658 | 4452 | 35510.5719 | 4673.59 | 3960.4303 |  |  | 30421.9701 | 4091.796 | 3476.7966
n149 | FondDuLac | Dairy | 2074 | 3289 | 3289 | 3289000 | 2368080 | 148005 | 766337 | 6578 | 52468.2259 | 6905.4077 | 5851.687 |  |  | 44949.6225 | 6045.7848 | 5137.0997
n150 | FondDuLac | Dairy | 2982 | 2894 | 2982 | 2982000 | 2147040 | 134190 | 694806 | 5964 | 47570.7661 | 6260.847 | 5305.4821 |  |  | 40753.96 | 5481.4625 | 4657.5954
n151 | FondDuLac | Dairy | 941 | 1096 | 1096 | 1096000 | 789120 | 49320 | 255368 | 2192 | 17484.0911 | 2301.1027 | 1949.9693 |  |  | 14978.652 | 2014.6489 | 1711.8459
n152 | FondDuLac | Dairy | 1778 | 0 | 1778 | 1778000 | 1280160 | 80010 | 414274 | 3556 | 28363.7901 | 3732.9933 | 3163.3625 |  |  | 24299.3095 | 3268.2899 | 2777.0639
n153 | FondDuLac | Dairy | 4342 | 0 | 4342 | 4342000 | 3126240 | 195390 | 1011686 | 8684 | 69266.3536 | 9116.2299 | 7725.1519 |  |  | 59340.6084 | 7981.3918 | 6781.7838
n154 | FondDuLac | Dairy | 1230 | 1623 | 1623 | 1623000 | 1168560 | 73035 | 378159 | 3246 | 25891.1313 | 3407.5636 | 2887.5913 |  |  | 22180.9782 | 2983.3715 | 2534.9689
n155 | FondDuLac | Dairy | 2335 | 2794 | 2794 | 2794000 | 2011680 | 125730 | 651002 | 5588 | 44571.6702 | 5866.1323 | 4970.9983 |  |  | 38184.6292 | 5135.8841 | 4363.9576
n156 | FondDuLac | Dairy | 2480 | 2480 | 2480 | 2480000 | 1785600 | 111600 | 577840 | 4960 | 39562.5419 | 5206.8748 | 4412.3392 |  |  | 33893.3001 | 4558.6945 | 3873.52
n157 | FondDuLac | Dairy | 2122 | 2862 | 2862 | 2862000 | 2060640 | 128790 | 666846 | 5724 | 45656.4496 | 6008.9015 | 5091.9818 |  |  | 39113.9616 | 5260.8806 | 4470.167
n158 | FondDuLac | Dairy | 13155 | 0 | 13155 | 13155000 | 9471600 | 591975 | 3065115 | 26310 | 209856.9511 | 27619.5313 | 23404.9686 |  |  | 179784.8235 | 24181.3011 | 20546.837
n159 | FondDuLac | Dairy | 2031 | 2501 | 2501 | 2501000 | 1800720 | 112545 | 582733 | 5002 | 39897.5473 | 5250.9652 | 4449.7018 |  |  | 34180.2998 | 4597.2964 | 3906.32
n160 | FondDuLac | Dairy | 1413 | 1842 | 1842 | 1842000 | 1326240 | 82890 | 429186 | 3684 | 29384.7589 | 3867.3642 | 3277.2294 |  |  | 25173.9753 | 3385.9336 | 2877.0257
n161 | FondDuLac | Dairy | 2075 | 2999 | 2999 | 2999000 | 2159280 | 134955 | 698767 | 5998 | 47841.961 | 6296.5393 | 5335.7279 |  |  | 40986.2931 | 5512.7117 | 4684.1478
n162 | Grant | Dairy | 1227 | 2634 | 2634 | 2634000 | 1896480 | 118530 | 613722 | 5268 | 42019.2481 | 5530.2049 | 4686.3312 |  |  | 35997.9647 | 4841.7748 | 4114.0531
n163 | Grant | Dairy | 1790 | 0 | 1790 | 1790000 | 1288800 | 80550 | 417070 | 3580 | 28555.2218 | 3758.1878 | 3184.7126 |  |  | 24463.3093 | 3290.3481 | 2795.8068
n164 | Grant | Dairy | 2008 | 0 | 2008 | 2008000 | 1445760 | 90360 | 467864 | 4016 | 32032.8968 | 4215.8889 | 3572.5714 |  |  | 27442.6397 | 3691.072 | 3136.3017
n165 | Grant | Dairy | 1340 | 1719 | 1719 | 1719000 | 1237680 | 77355 | 400527 | 3438 | 27422.5845 | 3609.1201 | 3058.3916 |  |  | 23492.9769 | 3159.8371 | 2684.9117
n166 | GreenLake | Dairy | 1521 | 1925 | 1925 | 1925000 | 1386000 | 86625 | 448525 | 3850 | 30708.8279 | 4041.6266 | 3424.9004 |  |  | 26308.3075 | 3538.5028 | 3006.6637
n167 | GreenLake | Dairy | 985 | 1405 | 1405 | 1405000 | 1011600 | 63225 | 327365 | 2810 | 22413.4562 | 2949.8625 | 2499.7325 |  |  | 19201.6478 | 2582.6475 | 2194.474
n168 | GreenLake | Dairy | 1491 | 1433 | 1491 | 1491000 | 1073520 | 67095 | 347403 | 2982 | 23785.3831 | 3130.4235 | 2652.741 |  |  | 20376.98 | 2740.7313 | 2328.7977
n169 | GreenLake | Dairy | 806 | 1955 | 1955 | 1955000 | 1407600 | 87975 | 455515 | 3910 | 31187.407 | 4104.613 | 3478.2755 |  |  | 26718.3071 | 3593.6483 | 3053.5208
n170 | Green | Dairy | 1600 | 0 | 1600 | 1600000 | 1152000 | 72000 | 372800 | 3200 | 25524.2206 | 3359.274 | 2846.6705 |  |  | 21866.6452 | 2941.0932 | 2499.0452
n171 | Green | Dairy | 2574 | 0 | 2574 | 2574000 | 1853280 | 115830 | 599742 | 5148 | 41062.0899 | 5404.2321 | 4579.5811 |  |  | 35177.9655 | 4731.4838 | 4020.3389
n172 | Green | Dairy | 1758 | 0 | 1758 | 1758000 | 1265760 | 79110 | 409614 | 3516 | 28044.7374 | 3691.0024 | 3127.7792 |  |  | 24025.9764 | 3231.5262 | 2745.8259
n173 | Green | Dairy | 1551 | 0 | 1551 | 1551000 | 1116720 | 69795 | 361383 | 3102 | 24742.5413 | 3256.3963 | 2759.4912 |  |  | 21196.9792 | 2851.0223 | 2422.5119
n174 | Jackson | Dairy | 1444 | 0 | 1444 | 1444000 | 1039680 | 64980 | 336452 | 2888 | 23035.6091 | 3031.7448 | 2569.1201 |  |  | 19734.6473 | 2654.3367 | 2255.3883
n175 | Jackson | Dairy | 1269 | 0 | 1269 | 1269000 | 913680 | 57105 | 295677 | 2538 | 20243.8974 | 2664.3242 | 2257.7655 |  |  | 17342.983 | 2332.6546 | 1982.0552
n176 | Jackson | Dairy | 1013 | 1688 | 1688 | 1688000 | 1215360 | 75960 | 393304 | 3376 | 26928.0527 | 3544.0341 | 3003.2373 |  |  | 23069.3107 | 3102.8534 | 2636.4927
n177 | Jackson | Dairy | 1185 | 1358 | 1358 | 1358000 | 977760 | 61110 | 316414 | 2716 | 21663.6822 | 2851.1838 | 2416.1115 |  |  | 18559.3151 | 2496.2529 | 2121.0646
n178 | Jackson | Dairy | 775 | 0 | 775 | 775000 | 558000 | 34875 | 180575 | 1550 | 12363.2943 | 1627.1484 | 1378.856 |  |  | 10591.6563 | 1424.592 | 1210.475
n179 | Jefferson | Dairy | 2454 | 2994 | 2994 | 2994000 | 2155680 | 134730 | 697602 | 5988 | 47762.1978 | 6286.0416 | 5326.8321 |  |  | 40917.9598 | 5503.5207 | 4676.3383
n180 | Jefferson | Dairy | 1518 | 1669 | 1669 | 1669000 | 1201680 | 75105 | 388877 | 3338 | 26624.9526 | 3504.1427 | 2969.4331 |  |  | 22809.6443 | 3067.9279 | 2606.8165
n181 | Jefferson | Dairy | 1739 | 1830 | 1830 | 1830000 | 1317600 | 82350 | 426390 | 3660 | 29193.3273 | 3842.1697 | 3255.8793 |  |  | 25009.9754 | 3363.8754 | 2858.2829
n182 | Jefferson | Dairy | 848 | 2865 | 2865 | 2865000 | 2062800 | 128925 | 667545 | 5730 | 45704.3075 | 6015.2001 | 5097.3193 |  |  | 39154.9616 | 5266.3951 | 4474.8528
n183 | Juneau | Dairy | 5241 | 0 | 5241 | 5241000 | 3773520 | 235845 | 1221153 | 10482 | 83607.775 | 11003.7221 | 9324.6249 |  |  | 71626.9297 | 9633.9186 | 8185.9348
n184 | Kewaunee | Dairy | 776 | 1669 | 1669 | 1669000 | 1201680 | 75105 | 388877 | 3338 | 26624.9526 | 3504.1427 | 2969.4331 |  |  | 22809.6443 | 3067.9279 | 2606.8165
n185 | Kewaunee | Dairy | 2503 | 2907 | 2907 | 2907000 | 2093040 | 130815 | 677331 | 5814 | 46374.3183 | 6103.381 | 5172.0444 |  |  | 39728.961 | 5343.5988 | 4540.4527
n186 | Kewaunee | Dairy | 5242 | 0 | 5242 | 5242000 | 3774240 | 235890 | 1221386 | 10484 | 83623.7277 | 11005.8216 | 9326.4041 |  |  | 71640.5963 | 9635.7568 | 8187.4967
n187 | Kewaunee | Dairy | 1527 | 4627 | 4627 | 4627000 | 3331440 | 208215 | 1078091 | 9254 | 73812.8554 | 9714.6006 | 8232.2151 |  |  | 63235.6046 | 8505.274 | 7226.9262
n188 | Kewaunee | Dairy | 6827 | 8642 | 8642 | 8642000 | 6222240 | 388890 | 2013586 | 17284 | 137862.6964 | 18144.279 | 15375.5788 |  |  | 118107.2174 | 15885.5799 | 13497.9677
n189 | Kewaunee | Dairy | 2695 | 3888 | 3888 | 3888000 | 2799360 | 174960 | 905904 | 7776 | 62023.856 | 8163.0359 | 6917.4092 |  |  | 53135.9478 | 7146.8566 | 6072.6798
n190 | Kewaunee | Dairy | 1300 | 1360 | 1360 | 1360000 | 979200 | 61200 | 316880 | 2720 | 21695.5875 | 2855.3829 | 2419.6699 |  |  | 18586.6484 | 2499.9293 | 2124.1884
n191 | Kewaunee | Dairy | 1283 | 2358 | 2358 | 2358000 | 1697760 | 106110 | 549414 | 4716 | 37616.3201 | 4950.7301 | 4195.2806 |  |  | 32225.9684 | 4334.4362 | 3682.9678
n192 | Kewaunee | Dairy | 4629 | 8710 | 8710 | 8710000 | 6271200 | 391950 | 2029430 | 17420 | 138947.4758 | 18287.0481 | 15496.5623 |  |  | 119036.5498 | 16010.5764 | 13604.1771
n193 | Kewaunee | Dairy | 8340 | 0 | 8340 | 8340000 | 6004800 | 375300 | 1943220 | 16680 | 133044.9998 | 17510.216 | 14838.2697 |  |  | 113979.8881 | 15330.4486 | 13026.2729
n194 | Kewaunee | Dairy | 2495 | 0 | 2495 | 2495000 | 1796400 | 112275 | 581335 | 4990 | 39801.8315 | 5238.368 | 4439.0267 |  |  | 34098.2999 | 4586.2673 | 3896.9486
n195 | Kewaunee | Dairy | 1606 | 0 | 1606 | 1606000 | 1156320 | 72270 | 374198 | 3212 | 25619.9364 | 3371.8713 | 2857.3455 |  |  | 21948.6451 | 2952.1223 | 2508.4166
n196 | Kewaunee | Dairy | 2060 | 2140 | 2140 | 2140000 | 1540800 | 96300 | 498620 | 4280 | 34138.645 | 4493.029 | 3807.4217 |  |  | 29246.638 | 3933.7122 | 3342.4729
n197 | Kewaunee | Dairy | 1298 | 2006 | 2006 | 2006000 | 1444320 | 90270 | 467398 | 4012 | 32000.9916 | 4211.6898 | 3569.0131 |  |  | 27415.3064 | 3687.3957 | 3133.1779
n198 | Kewaunee | Dairy | 4748 | 4576 | 4748 | 4748000 | 3418560 | 213660 | 1106284 | 9496 | 75743.1246 | 9968.6457 | 8447.4946 |  |  | 64889.2696 | 8727.6942 | 7415.9165
n199 | Lafayette | Dairy | 2391 | 0 | 2391 | 2391000 | 1721520 | 107595 | 557103 | 4782 | 38142.7571 | 5020.0152 | 4253.9932 |  |  | 32676.9679 | 4395.0962 | 3734.5106
n200 | Lafayette | Dairy | 2159 | 4178 | 4178 | 4178000 | 3008160 | 188010 | 973474 | 8356 | 66650.121 | 8771.9044 | 7433.3682 |  |  | 57099.2773 | 7679.9297 | 6525.6317
n201 | Lafayette | Dairy | 2360 | 3750 | 3750 | 3750000 | 2700000 | 168750 | 873750 | 7500 | 59822.392 | 7873.2985 | 6671.8839 |  |  | 51249.9497 | 6893.1873 | 5857.1371
n202 | Lafayette | Dairy | 1600 | 0 | 1600 | 1600000 | 1152000 | 72000 | 372800 | 3200 | 25524.2206 | 3359.274 | 2846.6705 |  |  | 21866.6452 | 2941.0932 | 2499.0452
n203 | Lafayette | Dairy | 0 | 5775 | 5775 | 5775000 | 4158000 | 259875 | 1345575 | 11550 | 92126.4837 | 12124.8798 | 10274.7012 |  |  | 78924.9225 | 10615.5084 | 9019.9911
n204 | Langlade | Dairy | 1466 | 3100 | 3100 | 3100000 | 2232000 | 139500 | 722300 | 6200 | 49453.1774 | 6508.5935 | 5515.424 |  |  | 42366.6251 | 5698.3682 | 4841.9
n205 | Langlade | Dairy | 972 | 0 | 972 | 972000 | 699840 | 43740 | 226476 | 1944 | 15505.964 | 2040.759 | 1729.3523 |  |  | 13283.987 | 1786.7141 | 1518.1699
n206 | Manitowoc | Dairy | 1385 | 1274 | 1385 | 1385000 | 997200 | 62325 | 322705 | 2770 | 22094.4034 | 2907.8716 | 2464.1491 |  |  | 18928.3148 | 2545.8838 | 2163.236
n207 | Manitowoc | Dairy | 915 | 0 | 915 | 915000 | 658800 | 41175 | 213195 | 1830 | 14596.6636 | 1921.0848 | 1627.9397 |  |  | 12504.9877 | 1681.9377 | 1429.1415
n208 | Manitowoc | Dairy | 1359 | 1359 | 1359 | 1359000 | 978480 | 61155 | 316647 | 2718 | 21679.6349 | 2853.2834 | 2417.8907 |  |  | 18572.9818 | 2498.0911 | 2122.6265
n209 | Manitowoc | Dairy | 1190 | 1854 | 1854 | 1854000 | 1334880 | 83430 | 431982 | 3708 | 29576.1906 | 3892.5588 | 3298.5794 |  |  | 25337.9751 | 3407.9918 | 2895.7686
n210 | Manitowoc | Dairy | 1660 | 1925 | 1925 | 1925000 | 1386000 | 86625 | 448525 | 3850 | 30708.8279 | 4041.6266 | 3424.9004 |  |  | 26308.3075 | 3538.5028 | 3006.6637
n211 | Manitowoc | Dairy | 4974 | 4540 | 4974 | 4974000 | 3581280 | 223830 | 1158942 | 9948 | 79348.4207 | 10443.1432 | 8849.5868 |  |  | 67977.9333 | 9143.1236 | 7768.9067
n212 | Manitowoc | Dairy | 1271 | 1570 | 1570 | 1570000 | 1130400 | 70650 | 365810 | 3140 | 25045.6414 | 3296.2877 | 2793.2954 |  |  | 21456.6456 | 2885.9478 | 2452.1881
n213 | Manitowoc | Dairy | 989 | 1549 | 1549 | 1549000 | 1115280 | 69705 | 360917 | 3098 | 24710.6361 | 3252.1972 | 2755.9328 |  |  | 21169.6459 | 2847.3459 | 2419.3881
n214 | Manitowoc | Dairy | 1430 | 1430 | 1430 | 1430000 | 1029600 | 64350 | 333190 | 2860 | 22812.2721 | 3002.3512 | 2544.2117 |  |  | 19543.3141 | 2628.6021 | 2233.5216
n215 | Manitowoc | Dairy | 9985 | 0 | 9985 | 9985000 | 7189200 | 449325 | 2326505 | 19970 | 159287.0891 | 20963.9696 | 17765.0028 |  |  | 136461.5327 | 18354.2601 | 15595.6037
n216 | Manitowoc | Dairy | 1074 | 1625 | 1625 | 1625000 | 1170000 | 73125 | 378625 | 3250 | 25923.0365 | 3411.7627 | 2891.1497 |  |  | 22208.3115 | 2987.0478 | 2538.0927
n217 | Manitowoc | Dairy | 1964 | 0 | 1964 | 1964000 | 1414080 | 88380 | 457612 | 3928 | 31330.9808 | 4123.5089 | 3494.288 |  |  | 26841.307 | 3610.192 | 3067.5779
n218 | Manitowoc | Dairy | 5048 | 550 | 5048 | 5048000 | 3634560 | 227160 | 1176184 | 10096 | 80528.9159 | 10598.5096 | 8981.2453 |  |  | 68989.2656 | 9279.1492 | 7884.4875
n219 | Manitowoc | Dairy | 1685 | 0 | 1685 | 1685000 | 1213200 | 75825 | 392605 | 3370 | 26880.1948 | 3537.7355 | 2997.8998 |  |  | 23028.3107 | 3097.3388 | 2631.8069
n220 | Manitowoc | Dairy | 1751 | 2417 | 2417 | 2417000 | 1740240 | 108765 | 563161 | 4834 | 38557.5257 | 5074.6034 | 4300.2516 |  |  | 33032.3009 | 4442.889 | 3775.1201
n221 | Manitowoc | Dairy | 1605 | 1645 | 1645 | 1645000 | 1184400 | 74025 | 383285 | 3290 | 26242.0893 | 3453.7536 | 2926.7331 |  |  | 22481.6446 | 3023.8115 | 2569.3308
n222 | Manitowoc | Dairy | 1309 | 1672 | 1672 | 1672000 | 1203840 | 75240 | 389576 | 3344 | 26672.8105 | 3510.4414 | 2974.7706 |  |  | 22850.6442 | 3073.4424 | 2611.5022
n223 | Manitowoc | Dairy | 1521 | 0 | 1521 | 1521000 | 1095120 | 68445 | 354393 | 3042 | 24263.9622 | 3193.4099 | 2706.1161 |  |  | 20786.9796 | 2795.8768 | 2375.6548
n224 | Marathon | Dairy | 1945 | 2779 | 2779 | 2779000 | 2000880 | 125055 | 647507 | 5558 | 44332.3806 | 5834.6391 | 4944.3107 |  |  | 37979.6294 | 5108.3113 | 4340.5291
n225 | Marathon | Dairy | 1325 | 1325 | 1325 | 1325000 | 954000 | 59625 | 308725 | 2650 | 21137.2452 | 2781.8988 | 2357.399 |  |  | 18108.3156 | 2435.5928 | 2069.5218
n226 | Marathon | Dairy | 2968 | 2767 | 2968 | 2968000 | 2136960 | 133560 | 691544 | 5936 | 47347.4292 | 6231.4534 | 5280.5737 |  |  | 40562.6268 | 5455.728 | 4635.7288
n227 | Marathon | Dairy | 3414 | 3414 | 3414 | 3414000 | 2458080 | 153630 | 795462 | 6828 | 54462.3057 | 7167.851 | 6074.0831 |  |  | 46657.9542 | 6275.5577 | 5332.3376
n228 | Marathon | Dairy | 3015 | 0 | 3015 | 3015000 | 2170800 | 135675 | 702495 | 6030 | 48097.2032 | 6330.132 | 5364.1946 |  |  | 41204.9596 | 5542.1226 | 4709.1382
n229 | Marathon | Dairy | 3965 | 4205 | 4205 | 4205000 | 3027600 | 189225 | 979765 | 8410 | 67080.8422 | 8828.5921 | 7481.4058 |  |  | 57468.2769 | 7729.5607 | 6567.8031
n230 | Marathon | Dairy | 2920 | 2920 | 2920 | 2920000 | 2102400 | 131400 | 680360 | 5840 | 46581.7026 | 6130.6751 | 5195.1736 |  |  | 39906.6275 | 5367.4952 | 4560.7574
n231 | Marathon | Dairy | 1083 | 0 | 1083 | 1083000 | 779760 | 48735 | 252339 | 2166 | 17276.7068 | 2273.8086 | 1926.8401 |  |  | 14800.9855 | 1990.7525 | 1691.5412
n232 | Marathon | Dairy | 2229 | 0 | 2229 | 2229000 | 1604880 | 100305 | 519357 | 4458 | 35558.4298 | 4679.8887 | 3965.7678 |  |  | 30462.9701 | 4097.3105 | 3481.4823
n233 | Marathon | Dairy | 5547 | 8926 | 8926 | 8926000 | 6426720 | 401670 | 2079758 | 17852 | 142393.2456 | 18740.5501 | 15880.8628 |  |  | 121988.5469 | 16407.624 | 13941.5482
n234 | Marinette | Dairy | 6074 | 9675 | 9675 | 9675000 | 6966000 | 435375 | 2254275 | 19350 | 154341.7713 | 20313.1103 | 17213.4604 |  |  | 132224.8702 | 17784.4232 | 15111.4137
n235 | Marinette | Dairy | 2118 | 2420 | 2420 | 2420000 | 1742400 | 108900 | 563860 | 4840 | 38605.3836 | 5080.902 | 4305.5891 |  |  | 33073.3009 | 4448.4035 | 3779.8058
n236 | Marinette | Dairy | 1947 | 2034 | 2034 | 2034000 | 1464480 | 91530 | 473922 | 4068 | 32447.6654 | 4270.4771 | 3618.8298 |  |  | 27797.9727 | 3738.8648 | 3176.9112
n237 | Marinette | Dairy | 2473 | 0 | 2473 | 2473000 | 1780560 | 111285 | 576209 | 4946 | 39450.8734 | 5192.178 | 4399.885 |  |  | 33797.6335 | 4545.8273 | 3862.5867
n238 | Marquette | Dairy | 2071 | 0 | 2071 | 2071000 | 1491120 | 93195 | 482543 | 4142 | 33037.913 | 4348.1603 | 3684.6591 |  |  | 28303.6389 | 3806.8776 | 3234.7016
n239 | Monroe | Dairy | 1047 | 0 | 1047 | 1047000 | 753840 | 47115 | 243951 | 2094 | 16702.4118 | 2198.225 | 1862.79 |  |  | 14308.986 | 1924.5779 | 1635.3127
n240 | Monroe | Dairy | 1845 | 0 | 1845 | 1845000 | 1328400 | 83025 | 429885 | 3690 | 29432.6169 | 3873.6629 | 3282.5669 |  |  | 25214.9752 | 3391.4482 | 2881.7115
n241 | Monroe | Dairy | 1273 | 0 | 1273 | 1273000 | 916560 | 57285 | 296609 | 2546 | 20307.708 | 2672.7224 | 2264.8822 |  |  | 17397.6496 | 2340.0073 | 1988.3028
n242 | Oconto | Dairy | 1222 | 2136 | 2136 | 2136000 | 1537920 | 96120 | 497688 | 4272 | 34074.8345 | 4484.6309 | 3800.3051 |  |  | 29191.9713 | 3926.3595 | 3336.2253
n243 | Oconto | Dairy | 3055 | 6845 | 6845 | 6845000 | 4928400 | 308025 | 1594885 | 13690 | 109195.8062 | 14371.3943 | 12178.412 |  |  | 93548.2415 | 12582.3646 | 10691.2276
n244 | Oconto | Dairy | 3390 | 0 | 3390 | 3390000 | 2440800 | 152550 | 789870 | 6780 | 54079.4424 | 7117.4619 | 6031.383 |  |  | 46329.9545 | 6231.4413 | 5294.8519
n245 | Oconto | Dairy | 1239 | 1753 | 1753 | 1753000 | 1262160 | 78885 | 408449 | 3506 | 27964.9742 | 3680.5046 | 3118.8833 |  |  | 23957.6431 | 3222.3353 | 2738.0164
n246 | Oconto | Dairy | 5382 | 10730 | 10730 | 10730000 | 7725600 | 482850 | 2500090 | 21460 | 171171.8043 | 22528.1316 | 19090.4837 |  |  | 146643.1894 | 19723.7066 | 16759.2216
n247 | Outagamie | Dairy | 1950 | 0 | 1950 | 1950000 | 1404000 | 87750 | 454350 | 3900 | 31107.6438 | 4094.1152 | 3469.3796 |  |  | 26649.9738 | 3584.4574 | 3045.7113
n248 | Outagamie | Dairy | 2364 | 0 | 2364 | 2364000 | 1702080 | 106380 | 550812 | 4728 | 37712.0359 | 4963.3274 | 4205.9556 |  |  | 32307.9683 | 4345.4653 | 3692.3392
n249 | Outagamie | Dairy | 1157 | 0 | 1157 | 1157000 | 833040 | 52065 | 269581 | 2314 | 18457.202 | 2429.175 | 2058.4986 |  |  | 15812.3178 | 2126.7781 | 1807.122
n250 | Outagamie | Dairy | 1424 | 0 | 1424 | 1424000 | 1025280 | 64080 | 331792 | 2848 | 22716.5563 | 2989.7539 | 2533.5367 |  |  | 19461.3142 | 2617.573 | 2224.1502
n251 | Outagamie | Dairy | 1628 | 1646 | 1646 | 1646000 | 1185120 | 74070 | 383518 | 3292 | 26258.0419 | 3455.8532 | 2928.5122 |  |  | 22495.3113 | 3025.6497 | 2570.8927
n252 | Outagamie | Dairy | 2223 | 0 | 2223 | 2223000 | 1600560 | 100035 | 517959 | 4446 | 35462.714 | 4667.2914 | 3955.0928 |  |  | 30380.9702 | 4086.2814 | 3472.1109
n253 | Outagamie | Dairy | 1487 | 0 | 1487 | 1487000 | 1070640 | 66915 | 346471 | 2974 | 23721.5725 | 3122.0253 | 2645.6244 |  |  | 20322.3134 | 2733.3785 | 2322.5501
n254 | Outagamie | Dairy | 1826 | 0 | 1826 | 1826000 | 1314720 | 82170 | 425458 | 3652 | 29129.5167 | 3833.7715 | 3248.7627 |  |  | 24955.3088 | 3356.5227 | 2852.0353
n255 | Outagamie | Dairy | 10823 | 0 | 10823 | 10823000 | 7792560 | 487035 | 2521759 | 21646 | 172655.3996 | 22723.3894 | 19255.9465 |  |  | 147914.1881 | 19894.6576 | 16904.4786
n256 | Outagamie | Dairy | 4750 | 4750 | 4750 | 4750000 | 3420000 | 213750 | 1106750 | 9500 | 75775.0299 | 9972.8448 | 8451.0529 |  |  | 64916.6029 | 8731.3706 | 7419.0403
n257 | Ozaukee | Dairy | 1248 | 1875 | 1875 | 1875000 | 1350000 | 84375 | 436875 | 3750 | 29911.196 | 3936.6493 | 3335.9419 |  |  | 25624.9748 | 3446.5937 | 2928.5686
n258 | Ozaukee | Dairy | 1712 | 0 | 1712 | 1712000 | 1232640 | 77040 | 398896 | 3424 | 27310.916 | 3594.4232 | 3045.9374 |  |  | 23397.3104 | 3146.9698 | 2673.9783
n259 | Ozaukee | Dairy | 2000 | 0 | 2000 | 2000000 | 1440000 | 90000 | 466000 | 4000 | 31905.2757 | 4199.0926 | 3558.3381 |  |  | 27333.3065 | 3676.3666 | 3123.8065
n260 | Pepin | Dairy | 4620 | 4620 | 4620 | 4620000 | 3326400 | 207900 | 1076460 | 9240 | 73701.1869 | 9699.9038 | 8219.7609 |  |  | 63139.938 | 8492.4068 | 7215.9929
n261 | Pepin | Dairy | 1490 | 0 | 1490 | 1490000 | 1072800 | 67050 | 347170 | 2980 | 23769.4304 | 3128.324 | 2650.9619 |  |  | 20363.3133 | 2738.8931 | 2327.2358
n262 | Pierce | Dairy | 866 | 1850 | 1850 | 1850000 | 1332000 | 83250 | 431050 | 3700 | 29512.38 | 3884.1606 | 3291.4627 |  |  | 25283.3085 | 3400.6391 | 2889.521
n263 | Polk | Dairy | 1123 | 0 | 1123 | 1123000 | 808560 | 50535 | 261659 | 2246 | 17914.8123 | 2357.7905 | 1998.0068 |  |  | 15347.6516 | 2064.2798 | 1754.0173
n264 | Polk | Dairy | 1292 | 1302 | 1302 | 1302000 | 937440 | 58590 | 303366 | 2604 | 20770.3345 | 2733.6093 | 2316.4781 |  |  | 17793.9825 | 2393.3146 | 2033.598
n265 | Polk | Dairy | 1735 | 0 | 1735 | 1735000 | 1249200 | 78075 | 404255 | 3470 | 27677.8267 | 3642.7128 | 3086.8583 |  |  | 23711.6434 | 3189.248 | 2709.9021
n266 | Portage | Dairy | 3024 | 0 | 3024 | 3024000 | 2177280 | 136080 | 704592 | 6048 | 48240.7769 | 6349.028 | 5380.2072 |  |  | 41327.9594 | 5558.6662 | 4723.1954
n267 | Price | Dairy | 2981 | 3130 | 3130 | 3130000 | 2253600 | 140850 | 729290 | 6260 | 49931.7565 | 6571.5799 | 5568.7991 |  |  | 42776.6247 | 5753.5137 | 4888.7571
n268 | Richland | Dairy | 1932 | 0 | 1932 | 1932000 | 1391040 | 86940 | 450156 | 3864 | 30820.4964 | 4056.3234 | 3437.3546 |  |  | 26403.9741 | 3551.3701 | 3017.597
n269 | Rock | Dairy | 2920 | 5580 | 5580 | 5580000 | 4017600 | 251100 | 1300140 | 11160 | 89015.7193 | 11715.4682 | 9927.7632 |  |  | 76259.9251 | 10257.0627 | 8715.42
n270 | Sauk | Dairy | 3217 | 3217 | 3217 | 3217000 | 2316240 | 144765 | 749561 | 6434 | 51319.636 | 6754.2404 | 5723.5868 |  |  | 43965.6235 | 5913.4356 | 5024.6427
n271 | Sawyer | Dairy | 2071 | 0 | 2071 | 2071000 | 1491120 | 93195 | 482543 | 4142 | 33037.913 | 4348.1603 | 3684.6591 |  |  | 28303.6389 | 3806.8776 | 3234.7016
n272 | Shawano | Dairy | 2960 | 0 | 2960 | 2960000 | 2131200 | 133200 | 689680 | 5920 | 47219.8081 | 6214.657 | 5266.3403 |  |  | 40453.2936 | 5441.0225 | 4623.2336
n273 | Shawano | Dairy | 5169 | 6510 | 6510 | 6510000 | 4687200 | 292950 | 1516830 | 13020 | 103851.6725 | 13668.0463 | 11582.3904 |  |  | 88969.9127 | 11966.5732 | 10167.99
n274 | Shawano | Dairy | 2085 | 0 | 2085 | 2085000 | 1501200 | 93825 | 485805 | 4170 | 33261.2499 | 4377.554 | 3709.5674 |  |  | 28494.972 | 3832.6121 | 3256.5682
n275 | Shawano | Dairy | 3270 | 0 | 3270 | 3270000 | 2354400 | 147150 | 761910 | 6540 | 52165.1258 | 6865.5163 | 5817.8827 |  |  | 44689.9561 | 6010.8593 | 5107.4236
n276 | Shawano | Dairy | 1791 | 0 | 1791 | 1791000 | 1289520 | 80595 | 417303 | 3582 | 28571.1744 | 3760.2874 | 3186.4917 |  |  | 24476.976 | 3292.1863 | 2797.3687
n277 | Shawano | Dairy | 1377 | 0 | 1377 | 1377000 | 991440 | 61965 | 320841 | 2754 | 21966.7823 | 2891.0752 | 2449.9158 |  |  | 18818.9815 | 2531.1784 | 2150.7407
n278 | Shawano | Dairy | 1821 | 2280 | 2280 | 2280000 | 1641600 | 102600 | 531240 | 4560 | 36372.0143 | 4786.9655 | 4056.5054 |  |  | 31159.9694 | 4191.0579 | 3561.1394
n279 | Sheboygan | Dairy | 1908 | 3212 | 3212 | 3212000 | 2312640 | 144540 | 748396 | 6424 | 51239.8728 | 6743.7427 | 5714.6909 |  |  | 43897.2902 | 5904.2447 | 5016.8332
n280 | Sheboygan | Dairy | 1765 | 2066 | 2066 | 2066000 | 1487520 | 92970 | 481378 | 4132 | 32958.1498 | 4337.6626 | 3675.7632 |  |  | 28235.3056 | 3797.6867 | 3226.8921
n281 | Sheboygan | Dairy | 1114 | 2000 | 2000 | 2000000 | 1440000 | 90000 | 466000 | 4000 | 31905.2757 | 4199.0926 | 3558.3381 |  |  | 27333.3065 | 3676.3666 | 3123.8065
n282 | Sheboygan | Dairy | 1769 | 2545 | 2545 | 2545000 | 1832400 | 114525 | 592985 | 5090 | 40599.4634 | 5343.3453 | 4527.9852 |  |  | 34781.6325 | 4678.1765 | 3975.0437
n283 | Sheboygan | Dairy | 1224 | 1495 | 1495 | 1495000 | 1076400 | 67275 | 348335 | 2990 | 23849.1936 | 3138.8217 | 2659.8577 |  |  | 20431.6466 | 2748.084 | 2335.0453
n284 | Sheboygan | Dairy | 3053 | 0 | 3053 | 3053000 | 2198160 | 137385 | 711349 | 6106 | 48703.4034 | 6409.9148 | 5431.8031 |  |  | 41724.2924 | 5611.9736 | 4768.4906
n285 | Sheboygan | Dairy | 1327 | 1720 | 1720 | 1720000 | 1238400 | 77400 | 400760 | 3440 | 27438.5371 | 3611.2196 | 3060.1707 |  |  | 23506.6436 | 3161.6752 | 2686.4736
n286 | Sheboygan | Dairy | 1241 | 0 | 1241 | 1241000 | 893520 | 55845 | 289153 | 2482 | 19797.2236 | 2605.5369 | 2207.9488 |  |  | 16960.3167 | 2281.1855 | 1938.3219
n287 | Sheboygan | Dairy | 1973 | 3673 | 3673 | 3673000 | 2644560 | 165285 | 855809 | 7346 | 58594.0389 | 7711.6335 | 6534.8879 |  |  | 50197.6174 | 6751.6472 | 5736.8706
n288 | St.Croix | Dairy | 1502 | 0 | 1502 | 1502000 | 1081440 | 67590 | 349966 | 3004 | 23960.8621 | 3153.5185 | 2672.3119 |  |  | 20527.3132 | 2760.9513 | 2345.9786
n289 | St.Croix | Dairy | 1318 | 1417 | 1417 | 1417000 | 1020240 | 63765 | 330161 | 2834 | 22604.8879 | 2975.0571 | 2521.0825 |  |  | 19365.6477 | 2604.7057 | 2213.2169
n290 | St.Croix | Dairy | 1050 | 1050 | 1050 | 1050000 | 756000 | 47250 | 244650 | 2100 | 16750.2698 | 2204.5236 | 1868.1275 |  |  | 14349.9859 | 1930.0924 | 1639.9984
n291 | St.Croix | Dairy | 1392 | 2104 | 2104 | 2104000 | 1514880 | 94680 | 490232 | 4208 | 33564.3501 | 4417.4454 | 3743.3716 |  |  | 28754.6384 | 3867.5376 | 3286.2444
n292 | Trempealeau | Dairy | 985 | 1830 | 1830 | 1830000 | 1317600 | 82350 | 426390 | 3660 | 29193.3273 | 3842.1697 | 3255.8793 |  |  | 25009.9754 | 3363.8754 | 2858.2829
n293 | Trempealeau | Dairy | 980 | 1040 | 1040 | 1040000 | 748800 | 46800 | 242320 | 2080 | 16590.7434 | 2183.5281 | 1850.3358 |  |  | 14213.3194 | 1911.7106 | 1624.3794
n294 | Trempealeau | Dairy | 1977 | 2195 | 2195 | 2195000 | 1580400 | 98775 | 511435 | 4390 | 35016.0401 | 4608.5041 | 3905.276 |  |  | 29998.3039 | 4034.8123 | 3428.3776
n295 | Trempealeau | Dairy | 978 | 1601 | 1601 | 1601000 | 1152720 | 72045 | 373033 | 3202 | 25540.1732 | 3361.3736 | 2848.4496 |  |  | 21880.3119 | 2942.9314 | 2500.6071
n296 | Vernon | Dairy | 611 | 1250 | 1250 | 1250000 | 900000 | 56250 | 291250 | 2500 | 19940.7973 | 2624.4328 | 2223.9613 |  |  | 17083.3166 | 2297.7291 | 1952.379
n297 | Vernon | Dairy | 546 | 0 | 546 | 546000 | 393120 | 24570 | 127218 | 1092 | 8710.1403 | 1146.3523 | 971.4263 |  |  | 7461.9927 | 1003.6481 | 852.7992
n298 | Vernon | Dairy | 948 | 0 | 948 | 948000 | 682560 | 42660 | 220884 | 1896 | 15123.1007 | 1990.3699 | 1686.6522 |  |  | 12955.9873 | 1742.5978 | 1480.6843
n299 | Vernon | Dairy | 1813 | 0 | 1813 | 1813000 | 1305360 | 81585 | 422429 | 3626 | 28922.1324 | 3806.4774 | 3225.6335 |  |  | 24777.6423 | 3332.6263 | 2831.7306
n300 | Walworth | Dairy | 1573 | 2511 | 2511 | 2511000 | 1807920 | 112995 | 585063 | 5022 | 40057.0737 | 5271.9607 | 4467.4934 |  |  | 34316.9663 | 4615.6782 | 3921.939
n301 | Walworth | Dairy | 2462 | 2708 | 2708 | 2708000 | 1949760 | 121860 | 630964 | 5416 | 43199.7433 | 5685.5713 | 4817.9897 |  |  | 37009.297 | 4977.8003 | 4229.6339
n302 | Walworth | Dairy | 1645 | 1891 | 1891 | 1891000 | 1361520 | 85095 | 440603 | 3782 | 30166.4382 | 3970.242 | 3364.4086 |  |  | 25843.6413 | 3476.0046 | 2953.559
n303 | Washburn | Dairy | 1443 | 2025 | 2025 | 2025000 | 1458000 | 91125 | 471825 | 4050 | 32304.0917 | 4251.5812 | 3602.8173 |  |  | 27674.9728 | 3722.3211 | 3162.854
n304 | Washington | Dairy | 1319 | 2008 | 2008 | 2008000 | 1445760 | 90360 | 467864 | 4016 | 32032.8968 | 4215.8889 | 3572.5714 |  |  | 27442.6397 | 3691.072 | 3136.3017
n305 | Washington | Dairy | 3760 | 0 | 3760 | 3760000 | 2707200 | 169200 | 876080 | 7520 | 59981.9184 | 7894.294 | 6689.6756 |  |  | 51386.6162 | 6911.5691 | 5872.7561
n306 | Washington | Dairy | 1873 | 4030 | 4030 | 4030000 | 2901600 | 181350 | 938990 | 8060 | 64289.1306 | 8461.1715 | 7170.0512 |  |  | 55076.6126 | 7407.8786 | 6294.47
n307 | Washington | Dairy | 1781 | 1781 | 1781 | 1781000 | 1282320 | 80145 | 414973 | 3562 | 28411.648 | 3739.2919 | 3168.7 |  |  | 24340.3094 | 3273.8044 | 2781.7497
n308 | Waupaca | Dairy | 1487 | 0 | 1487 | 1487000 | 1070640 | 66915 | 346471 | 2974 | 23721.5725 | 3122.0253 | 2645.6244 |  |  | 20322.3134 | 2733.3785 | 2322.5501
n309 | Waupaca | Dairy | 2825 | 0 | 2825 | 2825000 | 2034000 | 127125 | 658225 | 5650 | 45066.202 | 5931.2182 | 5026.1525 |  |  | 38608.2954 | 5192.8678 | 4412.3766
n310 | Waupaca | Dairy | 3506 | 3659 | 3659 | 3659000 | 2634480 | 164655 | 852547 | 7318 | 58370.7019 | 7682.2398 | 6509.9795 |  |  | 50006.2842 | 6725.9126 | 5715.0039
n311 | Waushara | Dairy | 1079 | 1143 | 1143 | 1143000 | 822960 | 51435 | 266319 | 2286 | 18233.8651 | 2399.7814 | 2033.5902 |  |  | 15620.9847 | 2101.0435 | 1785.2554
n312 | Waushara | Dairy | 3432 | 0 | 3432 | 3432000 | 2471040 | 154440 | 799656 | 6864 | 54749.4531 | 7205.6428 | 6106.1081 |  |  | 46903.954 | 6308.645 | 5360.4519
n313 | Winnebago | Dairy | 2412 | 0 | 2412 | 2412000 | 1736640 | 108540 | 561996 | 4824 | 38477.7625 | 5064.1056 | 4291.3557 |  |  | 32963.9676 | 4433.6981 | 3767.3106
n314 | Winnebago | Dairy | 3874 | 0 | 3874 | 3874000 | 2789280 | 174330 | 902642 | 7748 | 61800.5191 | 8133.6423 | 6892.5008 |  |  | 52944.6147 | 7121.122 | 6050.8131
n315 | Winnebago | Dairy | 3674 | 0 | 3674 | 3674000 | 2645280 | 165330 | 856042 | 7348 | 58609.9915 | 7713.733 | 6536.667 |  |  | 50211.284 | 6753.4854 | 5738.4325
n316 | Wood | Dairy | 967 | 1668 | 1668 | 1668000 | 1200960 | 75060 | 388644 | 3336 | 26609 | 3502.0432 | 2967.6539 |  |  | 22795.9776 | 3066.0897 | 2605.2546
n317 | Wood | Dairy | 1743 | 1743 | 1743 | 1743000 | 1254960 | 78435 | 406119 | 3486 | 27805.4478 | 3659.5092 | 3101.0916 |  |  | 23820.9766 | 3203.9535 | 2722.3973

## FW_supply
County | Pop | Amount(1) | Total Solid | Volatile S | C | N | P | K
| (person) | (ton/yr) | (ton/yr) | (ton/yr) | (ton/yr) | (ton/yr) | (ton/yr) | (ton/yr)
Wisconsin | 5771337 | 634847.07 | 196167.7446 | 167282.2029 | 91767.2709 | 6198.9007 | 1020.0723 | 1765.5097 | Food waste per consumer | 110 | kg/yr/person
Adams County | 20148 | 2216.28 | 684.8305 | 583.9898 | 320.3637 | 21.6406 | 3.5611 | 6.1635 | At the production and retail stages | 185 | kg/yr/person
Ashland County | 15843 | 1742.73 | 538.5036 | 459.2094 | 251.912 | 17.0167 | 2.8002 | 4.8465 | TS | 30.9% | w.b.
Barron County | 45563 | 5011.93 | 1548.6864 | 1320.6436 | 724.4755 | 48.9385 | 8.0532 | 13.9382 | VS | 26.35% | w.b.
Bayfield County | 14977 | 1647.47 | 509.0682 | 434.1083 | 238.1421 | 16.0866 | 2.6472 | 4.5816 | C | 46.78% | d.b
Brown County | 258718 | 28458.98 | 8793.8248 | 7498.9412 | 4113.7513 | 277.8849 | 45.7279 | 79.1444 | N | 3.16% | d.b
Buffalo County | 13192 | 1451.12 | 448.3961 | 382.3701 | 209.7597 | 14.1693 | 2.3317 | 4.0356 | P | 0.52% | d.b.
Burnett County | 15159 | 1667.49 | 515.2544 | 439.3836 | 241.036 | 16.282 | 2.6793 | 4.6373 | K | 0.9% | d.b.
Calumet County | 49762 | 5473.82 | 1691.4104 | 1442.3516 | 791.2418 | 53.4486 | 8.7953 | 15.2227 | Ca | 2.16% | d.b.
Chippewa County | 63531 | 6988.41 | 2159.4187 | 1841.446 | 1010.1761 | 68.2376 | 11.229 | 19.4348 | Mg | 0.14% | d.b.
Clark County | 34445 | 3788.95 | 1170.7855 | 998.3883 | 547.6935 | 36.9968 | 6.0881 | 10.5371
Columbia County | 56743 | 6241.73 | 1928.6946 | 1644.6959 | 902.2433 | 60.9467 | 10.0292 | 17.3583
Crawford County | 16391 | 1803.01 | 557.1301 | 475.0931 | 260.6255 | 17.6053 | 2.8971 | 5.0142
Dane County | 523643 | 57600.73 | 17798.6256 | 15177.7924 | 8326.197 | 562.4366 | 92.5529 | 160.1876
Dodge County | 88502 | 9735.22 | 3008.183 | 2565.2305 | 1407.228 | 95.0586 | 15.6426 | 27.0736
Door County | 27554 | 3030.94 | 936.5605 | 798.6527 | 438.123 | 29.5953 | 4.8701 | 8.429
Douglas County | 43601 | 4796.11 | 1481.998 | 1263.775 | 693.2787 | 46.8311 | 7.7064 | 13.338
Dunn County | 44497 | 4894.67 | 1512.453 | 1289.7455 | 707.5255 | 47.7935 | 7.8648 | 13.6121
Eau Claire County | 102105 | 11231.55 | 3470.5489 | 2959.5134 | 1623.5228 | 109.6693 | 18.0469 | 31.2349
Florence County | 4464 | 491.04 | 151.7314 | 129.389 | 70.9799 | 4.7947 | 0.789 | 1.3656
Fond du Lac County | 101973 | 11217.03 | 3466.0623 | 2955.6874 | 1621.4239 | 109.5276 | 18.0235 | 31.1946
Forest County | 9057 | 996.27 | 307.8474 | 262.5171 | 144.011 | 9.728 | 1.6008 | 2.7706
Grant County | 52250 | 5747.5 | 1775.9775 | 1514.4663 | 830.8023 | 56.1209 | 9.2351 | 15.9838
Green County | 37186 | 4090.46 | 1263.9521 | 1077.8362 | 591.2768 | 39.9409 | 6.5726 | 11.3756
Green Lake County | 18856 | 2074.16 | 640.9154 | 546.5412 | 299.8202 | 20.2529 | 3.3328 | 5.7682
Iowa County | 23813 | 2619.43 | 809.4039 | 690.2198 | 378.6391 | 25.5772 | 4.2089 | 7.2846
Iron County | 5794 | 637.34 | 196.9381 | 167.9391 | 92.1276 | 6.2232 | 1.0241 | 1.7724
Jackson County | 20554 | 2260.94 | 698.6305 | 595.7577 | 326.8193 | 22.0767 | 3.6329 | 6.2877
Jefferson County | 84559 | 9301.49 | 2874.1604 | 2450.9426 | 1344.5322 | 90.8235 | 14.9456 | 25.8674
Juneau County | 26224 | 2884.64 | 891.3538 | 760.1026 | 416.9753 | 28.1668 | 4.635 | 8.0222
Kenosha County | 168437 | 18528.07 | 5725.1736 | 4882.1464 | 2678.2362 | 180.9155 | 29.7709 | 51.5266
Kewaunee County | 20366 | 2240.26 | 692.2403 | 590.3085 | 323.83 | 21.8748 | 3.5996 | 6.2302
La Crosse County | 118212 | 13003.32 | 4018.0259 | 3426.3748 | 1879.6325 | 126.9696 | 20.8937 | 36.1622
Lafayette County | 16829 | 1851.19 | 572.0177 | 487.7886 | 267.5899 | 18.0758 | 2.9745 | 5.1482
Langlade County | 19223 | 2114.53 | 653.3898 | 557.1787 | 305.6557 | 20.6471 | 3.3976 | 5.8805
Lincoln County | 27980 | 3077.8 | 951.0402 | 811.0003 | 444.8966 | 30.0529 | 4.9454 | 8.5594
Manitowoc County | 79806 | 8778.66 | 2712.6059 | 2313.1769 | 1268.9571 | 85.7183 | 14.1056 | 24.4135
Marathon County | 135868 | 14945.48 | 4618.1533 | 3938.134 | 2160.3721 | 145.9336 | 24.0144 | 41.5634
Marinette County | 40884 | 4497.24 | 1389.6472 | 1185.0227 | 650.0769 | 43.9129 | 7.2262 | 12.5068
Marquette County | 15075 | 1658.25 | 512.3992 | 436.9489 | 239.7004 | 16.1918 | 2.6645 | 4.6116
Menominee County | 4573 | 503.03 | 155.4363 | 132.5484 | 72.7131 | 4.9118 | 0.80827 | 1.3989
Milwaukee County | 957735 | 105350.85 | 32553.4127 | 27759.949 | 15228.4864 | 1028.6878 | 169.2777 | 292.9807
Monroe County | 45549 | 5010.39 | 1548.2105 | 1320.2378 | 724.2529 | 48.9235 | 8.0507 | 13.9339
Oconto County | 37435 | 4117.85 | 1272.4157 | 1085.0535 | 595.236 | 40.2083 | 6.6166 | 11.4517
Oneida County | 35567 | 3912.37 | 1208.9223 | 1030.9095 | 565.5339 | 38.2019 | 6.2864 | 10.8803
Outagamie County | 183245 | 20156.95 | 6228.4976 | 5311.3563 | 2913.6912 | 196.8205 | 32.3882 | 56.0565
Ozaukee County | 87850 | 9663.5 | 2986.0215 | 2546.3322 | 1396.8609 | 94.3583 | 15.5273 | 26.8742
Pepin County | 7290 | 801.9 | 247.7871 | 211.3006 | 115.9148 | 7.8301 | 1.2885 | 2.2301
Pierce County | 40889 | 4497.79 | 1389.8171 | 1185.1677 | 650.1564 | 43.9182 | 7.227 | 12.5084
Polk County | 43441 | 4778.51 | 1476.5596 | 1259.1374 | 690.7346 | 46.6593 | 7.6781 | 13.289
Portage County | 70408 | 7744.88 | 2393.1679 | 2040.7759 | 1119.524 | 75.6241 | 12.4445 | 21.5385
Price County | 13645 | 1500.95 | 463.7935 | 395.5003 | 216.9626 | 14.6559 | 2.4117 | 4.1741
Racine County | 195080 | 21458.8 | 6630.7692 | 5654.3938 | 3101.8738 | 209.5323 | 34.48 | 59.6769
Richland County | 17495 | 1924.45 | 594.655 | 507.0926 | 278.1796 | 18.7911 | 3.0922 | 5.3519
Rock County | 161448 | 17759.28 | 5487.6175 | 4679.5703 | 2567.1075 | 173.4087 | 28.5356 | 49.3886
Rusk County | 14124 | 1553.64 | 480.0748 | 409.3841 | 224.579 | 15.1704 | 2.4964 | 4.3207
St. Croix County | 87513 | 9626.43 | 2974.5669 | 2536.5643 | 1391.5024 | 93.9963 | 15.4677 | 26.7711
Sauk County | 63642 | 7000.62 | 2163.1916 | 1844.6634 | 1011.941 | 68.3569 | 11.2486 | 19.4687
Sawyer County | 16376 | 1801.36 | 556.6202 | 474.6584 | 260.3869 | 17.5892 | 2.8944 | 5.0096
Shawano County | 41304 | 4543.44 | 1403.923 | 1197.1964 | 656.7552 | 44.364 | 7.3004 | 12.6353
Sheboygan County | 115569 | 12712.59 | 3928.1903 | 3349.7675 | 1837.6074 | 124.1308 | 20.4266 | 35.3537
Taylor County | 20455 | 2250.05 | 695.2655 | 592.8882 | 325.2452 | 21.9704 | 3.6154 | 6.2574
Trempealeau County | 29550 | 3250.5 | 1004.4045 | 856.5068 | 469.8604 | 31.7392 | 5.2229 | 9.0396
Vernon County | 30506 | 3355.66 | 1036.8989 | 884.2164 | 485.0613 | 32.766 | 5.3919 | 9.3321
Vilas County | 21387 | 2352.57 | 726.9441 | 619.9022 | 340.0645 | 22.9714 | 3.7801 | 6.5425
Walworth County | 102804 | 11308.44 | 3494.308 | 2979.7739 | 1634.6373 | 110.4201 | 18.1704 | 31.4488
Washburn County | 15552 | 1710.72 | 528.6125 | 450.7747 | 247.2849 | 16.7042 | 2.7488 | 4.7575
Washington County | 133674 | 14704.14 | 4543.5793 | 3874.5409 | 2125.4864 | 143.5771 | 23.6266 | 40.8922
Waukesha County | 396488 | 43613.68 | 13476.6271 | 11492.2047 | 6304.3662 | 425.8614 | 70.0785 | 121.2896
Waupaca County | 51945 | 5713.95 | 1765.6105 | 1505.6258 | 825.9526 | 55.7933 | 9.1812 | 15.8905
Waushara County | 24033 | 2643.63 | 816.8817 | 696.5965 | 382.1372 | 25.8135 | 4.2478 | 7.3519
Winnebago County | 169546 | 18650.06 | 5762.8685 | 4914.2908 | 2695.8699 | 182.1066 | 29.9669 | 51.8658
Wood County | 73435 | 8077.85 | 2496.0557 | 2128.5135 | 1167.6548 | 78.8754 | 12.9795 | 22.4645

## S_supply
Survey Data | Madison Metropolitan Sewerage District (MMSW)
Service population |  | Wastewater |  | Sludge treated |  | Mass in sludge |  | Biogas produced
365000 | people | 41 | Million Gallons/Day | 115000 | gal/day | 27.4 | tons TS/day | 688000 | ft3/day
|  |  |  | 435322.38 | l/day | 22.6 | tons VS/day | 19481.9907 | m3/day
|  |  |  | 158892.6687 | ton/year |  |  | 22404.2893 | kg/day
| WW/person | 112.3288 | gallons/day | 425.2107 | l/day
| sludge/person | 0.31507 | gallons/day | 1.1927 | l/day
| TS content | 0.062942
| VS content | 0.051916
| yield of biogas | 0.051466 | kg biogas/kg sludge
County | Population | Wastewater | Wastewater | Sludge(~5%Solid)
| person | G/day | ton/year | ton/year
Wisconsin | 5771337 | 648287169.7286 | 895722421.5839 | 2512392.1574
Adams County | 20148 | 2263199.9995 | 3127007.7194 | 8770.8753
Ashland County | 15843 | 1779624.6572 | 2458863.5744 | 6896.8125
Barron County | 45563 | 5118035.6154 | 7071463.8037 | 19834.5936
Bayfield County | 14977 | 1682347.9449 | 2324458.736 | 6519.8233
Brown County | 258718 | 29061473.9666 | 40153523.0861 | 112625.7355
Buffalo County | 13192 | 1481841.0956 | 2047423.3588 | 5742.7728
Burnett County | 15159 | 1702791.7805 | 2352705.4803 | 6599.052
Calumet County | 49762 | 5589704.1084 | 7723156.5481 | 21662.5123
Chippewa County | 63531 | 7136358.9026 | 9860131.3986 | 27656.4661
Clark County | 34445 | 3869164.3828 | 5345929.1688 | 14994.6794
Columbia County | 56743 | 6373871.2316 | 8806620.9559 | 24701.4978
Crawford County | 16391 | 1841180.8215 | 2543914.2112 | 7135.3691
Dane County | 523643 | 58820172.5905 | 81270384.3157 | 227953.5169
Dodge County | 88502 | 9941320.5459 | 13735677.8429 | 38526.9013
Door County | 27554 | 3095106.8487 | 4276432.9313 | 11994.8729
Douglas County | 43601 | 4897646.5743 | 6766957.6917 | 18980.4911
Dunn County | 44497 | 4998293.1496 | 6906018.5869 | 19370.5399
Eau Claire County | 102105 | 11469328.7647 | 15846889.1794 | 44448.5916
Florence County | 4464 | 501435.6163 | 692821.2457 | 1943.2791
Fond du Lac County | 101973 | 11454501.3675 | 15826402.5296 | 44391.129
Forest County | 9057 | 1017361.6436 | 1405663.5356 | 3942.7148
Grant County | 52250 | 5869178.081 | 8109298.8553 | 22745.5943
Green County | 37186 | 4177057.5334 | 5771337.5547 | 16187.898
Green Lake County | 18856 | 2118071.2324 | 2926486.8749 | 8208.4388
Iowa County | 23813 | 2674884.931 | 3695822.6534 | 10366.3318
Iron County | 5794 | 650832.8766 | 899239.7621 | 2522.2579
Jackson County | 20554 | 2308805.479 | 3190019.6875 | 8947.6162
Jefferson County | 84559 | 9498408.2172 | 13123716.7829 | 36810.4251
Juneau County | 26224 | 2945709.5884 | 4070014.415 | 11415.8941
Kenosha County | 168437 | 18920320.544 | 26141741.0774 | 73324.3957
Kewaunee County | 20366 | 2287687.6708 | 3160841.7318 | 8865.7756
La Crosse County | 118212 | 13278608.2164 | 18346726.0533 | 51460.3292
Lafayette County | 16829 | 1890380.8215 | 2611892.6399 | 7326.0403
Langlade County | 19223 | 2159295.89 | 2983445.9693 | 8368.2021
Lincoln County | 27980 | 3142958.9035 | 4342548.9373 | 12180.3202
Manitowoc County | 79806 | 8964509.5872 | 12386042.1904 | 34741.3378
Marathon County | 135868 | 15261884.9283 | 21086970.6579 | 59146.3811
Marinette County | 40884 | 4592449.3141 | 6345274.1512 | 17797.7202
Marquette County | 15075 | 1693356.164 | 2339668.5214 | 6562.4849
Menominee County | 4573 | 513679.4519 | 709738.252 | 1990.7292
Milwaukee County | 957735 | 107581191.7585 | 148642284.0038 | 416923.4794
Monroe County | 45549 | 5116463.0126 | 7069290.9772 | 19828.4991
Oconto County | 37435 | 4205027.3964 | 5809982.8258 | 16296.2933
Oneida County | 35567 | 3995197.2594 | 5520065.6916 | 15483.1111
Outagamie County | 183245 | 20583684.9272 | 28439970.6936 | 79770.6495
Ozaukee County | 87850 | 9868082.1897 | 13634486.2094 | 38243.0711
Pepin County | 7290 | 818876.7122 | 1131421.7924 | 3173.5001
Pierce County | 40889 | 4593010.958 | 6346050.1607 | 17799.8968
Polk County | 43441 | 4879673.9716 | 6742125.389 | 18910.8395
Portage County | 70408 | 7908843.834 | 10927454.8097 | 30650.1781
Price County | 13645 | 1532726.0271 | 2117729.8159 | 5939.9739
Racine County | 195080 | 21913095.8859 | 30276785.0851 | 84922.6898
Richland County | 17495 | 1965191.7804 | 2715257.1 | 7615.965
Rock County | 161448 | 18135254.7908 | 25057035.0544 | 70281.9276
Rusk County | 14124 | 1586531.5065 | 2192071.5222 | 6148.4933
St. Croix County | 87513 | 9830227.3952 | 13582183.1718 | 38096.3674
Sauk County | 63642 | 7148827.3958 | 9877358.8086 | 27704.7869
Sawyer County | 16376 | 1839495.89 | 2541586.1829 | 7128.8393
Shawano County | 41304 | 4639627.3963 | 6410458.9458 | 17980.5556
Sheboygan County | 115569 | 12981723.285 | 17936527.4528 | 50309.7721
Taylor County | 20455 | 2297684.931 | 3174654.7002 | 8904.5193
Trempealeau County | 29550 | 3319315.0678 | 4586215.9076 | 12863.7763
Vernon County | 30506 | 3426701.3692 | 4734588.9164 | 13279.9445
Vilas County | 21387 | 2402375.342 | 3319302.8635 | 9310.2397
Walworth County | 102804 | 11547846.5729 | 15955375.3019 | 44752.8819
Washburn County | 15552 | 1746936.9859 | 2413699.8239 | 6770.1337
Washington County | 133674 | 15015435.6133 | 20746457.7069 | 58191.2838
Waukesha County | 396488 | 44537008.2099 | 61535687.7425 | 172600.0997
Waupaca County | 51945 | 5834917.807 | 8061962.2783 | 22612.821
Waushara County | 24033 | 2699597.2597 | 3729967.0697 | 10462.1028
Winnebago County | 169546 | 19044893.1467 | 26313859.9756 | 73807.1682
Wood County | 73435 | 8248863.012 | 11397250.9367 | 31967.899

## Biogas_technology_regression
# Case | #Animals | Estimated Capacity (ton/yr) | Capacity^0.6 | Digester cost($) | Generator cost($) | Generator/Digester | O&M cost($/year) | OM/Capital | Reported total cost
1 | 120 | 1842.72 | 91.0491 | 186876 | 48226 | 0.25806 |  |  | 271271
2 | 236 | 3624.016 | 136.6199 | 68641 | 31789 | 0.46312 | 9445 | 0.1376 | 169130
3 | 300 | 4606.8 | 157.7755 |  |  |  | 7755 |  | 232637
4 | 350 | 5374.6 | 173.0644 | 207864 |  |  | 2029 | 0.0097612 | 207864
5 | 420 | 6449.52 | 193.0707 | 159156 | 196521 | 1.2348 |  |  | 355666
6 | 490 | 7524.44 | 211.7798 |  |  |  | 7751 |  | 939515
7 | 500 | 7678 | 214.3625 | 334478 | 111493 | 0.33333 | 2676 | 0.0080005 | 445971
8 | 600 | 9213.6 | 239.143 | 381247 | 236991 | 0.62162 | 20608 | 0.054054 | 618238
9 | 600 | 9213.6 | 239.143 |  |  |  | 16236 |  | 608846
10 | 675 | 10365.3 | 256.6546 | 388534 | 151800 | 0.3907 | 136470 | 0.35124 | 732940
11 | 700 | 10749.2 | 262.3165 | 303221 | 301412 | 0.99403 |  |  | 604633
12 | 700 | 10749.2 | 262.3165 | [5 empty] | 412158
13 | 725 | 11133.1 | 267.8981 | 349638 | 277299 | 0.7931 |  |  | 626937
14 | 750 | 11517 | 273.4032 |  |  |  | 22815 |  | 351729
15 | 750 | 11517 | 273.4032 | [5 empty] | 294885
16 | 840 | 12899.04 | 292.6405 | 162750 | 204902 | 1.259 | 4814 | 0.029579 | 461842
17 | 850 | 13052.6 | 294.7258 | 435568 | 292453 | 0.67143 | 36860 | 0.084625 | 1285298
18 | 1000 | 15356 | 324.9128 | 602824 |  |  |  |  | 602824
19 | 1000 | 15356 | 324.9128 |  |  |  | 19973 |  | 282013
20 | 1200 | 18427.2 | 362.473 | [5 empty] | 602824
21 | 2285 | 35088.46 | 533.456 | 472479 | 209991 | 0.44445 |  |  | 682470
22 | 3000 | 46068 | 628.1157 | [5 empty] | 1567343
23 | 15000 | 230340 | 1649.7632 | [5 empty] | 1744780
[6 empty] | 0.67851 |  | 0.096409
|  | Cleaning cost: | 0.08 | $/m3

## Biogas_technology_data
Description | Capacity | Capacity^0.6 | Digester | Screw Press | Electricity Generator | O&M | Cleaning | Total Investement | Total Operational | Inflation rate | 2006-2017
| tonne/year |  | $ | $ | $ | $/year | $/year | $ | $/year | 1.231
tF1 | 30000 | 485.5934 | 530414.2634 | 89144.6751 | 359891.7555 | 51136.7483 | 113334.1446 | 1185111.3844 | 206742.6137
tF2 | 50000 | 659.754 | 693623.6267 | 98272.6182 | 470631.0556 | 66871.612 | 188890.2411 | 1531470.132 | 319559.9268
tF3 | 150000 | 1275.4245 | 1270580.808 | 117903.7212 | 862102.6791 | 122495.52 | 566670.7232 | 2743237.0939 | 854023.024
tF4 | 250000 | 1732.8621 | 1699254.7385 | 127031.6642 | 1152962.5297 | 163823.577 | 944451.2053 | 3638111.1215 | 1370383.7769
tG1 | 15000 | 320.3721 | 375582.149 | 76758.8281 | 254836.5085 | 36209.5275 | 66945.5673 | 852804.1955 | 130668.3453
tG2 | 35000 | 532.6486 | 574510.6983 | 91899.1936 | 389811.6586 | 55388.0448 | 156206.3236 | 1278980.0149 | 264883.8288
tG3 | 70000 | 807.3444 | 831933.5611 | 104285.0406 | 564475.8266 | 80205.9448 | 312412.6473 | 1823264.9969 | 488319.1688
tG4 | 100000 | 1000 | 1012475 | 110658.4651 | 686975.1255 | 97611.7779 | 446303.7818 | 2202681.5696 | 674871.6603
tH1 | 5000 | 165.7227 | 230657.0574 | 57127.7251 | 156503.2825 | 22237.4335 | 35538.0034 | 533722.1036 | 73863.6936
tH2 | 10000 | 251.1886 | 310748.9013 | 69513.5721 | 210846.4559 | 29959.014 | 71076.0068 | 711597.4568 | 127710.7621
tH3 | 20000 | 380.7308 | 432145.4358 | 81899.4191 | 293215.3041 | 41662.7416 | 142152.0136 | 974818.4899 | 230207.1358
tH4 | 30000 | 485.5934 | 530414.2634 | 89144.6751 | 359891.7555 | 51136.7483 | 213228.0205 | 1185111.3844 | 329711.9748

## C6_C8_technology_data
waste | Biogas yield | Presumed COD (g/kg) | C6 yield | C8 yield |  | inflation rate | 2007-2017
CM | 0.054306 | 70.4175 | 0.0053803 | 0.00048972 |  | 1.202
S | 0.064156 | 83.1901 | 0.0063562 | 0.00057855
FW | 0.10217 | 132.4841 | 0.010123 | 0.00092137
Description | Feed Capacity | C6+C8 Capacity | Acid-Phase Digester | Pump1 | Pump2 | Extraction Facility | Pump3 | Distillation Column1 | Distillation Column2 | O&M | Energy cost | Base cost | Total Investment | Total operational
| tonne/year | tonne/year | $ | $ | $ | $ | $ | $ | $ | $/year | $/year | $/year | $ | $/year
tA1 | 30000 | 176.1017 | 424250.6189 | 12659.4861 | 1662.471 | 53446.4271 | 1817.4991 | 83613.4785 | 49546.6554 | 75364.9957 | 42473.0705 | 139181.4675 | 753649.9567 | 285134.1901
tA2 | 50000 | 293.5028 | 576410.3021 | 17199.8764 | 2258.7249 | 72615.2652 | 2469.3546 | 113601.8859 | 67316.8201 | 102395.042 | 70788.4508 | 231969.1125 | 1023950.4195 | 452010.366
tA3 | 150000 | 880.5083 | 1114306.0466 | 33250.4923 | 4366.5264 | 140378.5269 | 4773.712 | 219613.1261 | 130135.6679 | 197948.2566 | 212365.3523 | 695907.3375 | 1979482.566 | 1246794.2287
tA4 | 250000 | 1467.5138 | 1513957.6853 | 45175.9537 | 5932.6037 | 190726.013 | 6485.8285 | 298378.5119 | 176809.4997 | 268943.4247 | 353942.2539 | 1159845.5626 | 2689434.2472 | 2017020.0448
tB1 | 15000 | 104.0218 | 279901.0239 | 8352.146 | 1096.8218 | 38970.4401 | 1325.2287 | 60966.7331 | 36126.9232 | 51294.0659 | 22474.7409 | 69590.7338 | 512940.659 | 157416.8688
tB2 | 35000 | 242.7176 | 465361.6154 | 13886.2235 | 1823.5688 | 64791.9994 | 2203.3166 | 101362.8926 | 60064.3867 | 85281.1792 | 52441.0621 | 162378.3788 | 852811.7916 | 332901.0525
tB3 | 70000 | 485.4352 | 705356.3098 | 21047.579 | 2764.0135 | 98206.3069 | 3339.6035 | 153637.4155 | 91040.5859 | 129262.0961 | 104882.1242 | 324756.7575 | 1292620.9606 | 624501.8428
tB4 | 100000 | 693.4789 | 873674.644 | 26070.1377 | 3423.5867 | 121641.1607 | 4136.5291 | 190299.7285 | 112765.4923 | 160107.7557 | 149831.606 | 463938.225 | 1601077.5574 | 867593.1082
tC1 | 5000 | 55.2199 | 144787.7217 | 4320.4136 | 567.366 | 26651.2774 | 906.3033 | 41694.1998 | 24706.6404 | 29284.7975 | 9084.4753 | 23196.9113 | 292847.9747 | 66251.9601
tC2 | 10000 | 110.4398 | 219457.1484 | 6548.5225 | 859.9661 | 40395.7827 | 1373.6989 | 63196.5894 | 37448.2642 | 44387.4527 | 18168.9507 | 46393.8225 | 443874.5267 | 118321.778
tC3 | 20000 | 220.8796 | 332634.8355 | 9925.7041 | 1303.4649 | 61228.5571 | 2082.1382 | 95788.1175 | 56760.9545 | 67278.7973 | 36337.9013 | 92787.645 | 672787.9735 | 215147.448
tC4 | 30000 | 331.3195 | 424250.6189 | 12659.4861 | 1662.471 | 78092.4018 | 2655.6101 | 122170.5119 | 72394.312 | 85809.0265 | 54506.852 | 139181.4675 | 858090.2651 | 307612.0024

## Biogas_yield
[6 empty] | methane density | 0.656 | kg/m3
[6 empty] | biogas density | 1.15 | kg/m3
[6 empty] | CH4% in biogas | 51 | % | 0.27456
VS%
[6 empty] | CM | 11.15%
[6 empty] | FW | 8%
Ileleji K E, Martin C, Jones D. Basics of energy production through anaerobic digestion of livestock manure[J]. 2010.
waste | Bo | So | HRT | K | T | miu_m |  | CH4
unit | L/gVS | g/L | days | 1 | C | /day |  | L/L/day
CM | 0.24 | 111.5 | 28 | 2.0869 | 45 | 0.456 |  | 0.81176
FW | 0.6 | 80 | 20 | 0.99442 | 45 | 0.456 |  | 2.1382
yield factor | CH4 | feed flow | feed flow | reactor volumn | CH4yield | CH4yield | CH4yield | biogasyield
| L/L/day | ton/year | l/day | l | L/day | L CH4/L feed | kg/CH4/kg feed | kg biogas/kg feed
CM | 0.81176 | 11217129.2189 | 30731860873.7684 | 860492104465.514 | 698511792802.7214 | 22.7292 | 0.01491 | 0.054306
FW | 2.1382 | 634847.07 | 1739307041.0959 | 34786140821.9178 | 74378025169.222 | 42.763 | 0.028053 | 0.10217
Sludge: |  |  | Biogas: |  | Methane:
115000 | gal/day |  | 688000 | ft3/day | 412800 | ft3/day
~ |  |  |  | 60% methane | ~
435322.38 | l/day (kg/day) |  |  |  | 11689.2576 | m3/day
~
[5 empty] | 7668.153 | kg/day
| CH4yield | biogasyield
| kg CH4/kg feed | kg biogas/kg feed
| 0.017615 | 0.064156
〖𝐶𝐻〗_4=((𝐵_𝑜∗𝑆_𝑜)/𝐻𝑅𝑇)∗(1−𝐾/(𝐻𝑅𝑇∗𝜇_𝑚−1+𝐾)) (𝑆11)

## Transportation
Diesel Usage |  | Diesel Density |  | Diesel Price |  | Diesel Carbon Emission |  | Fuel Percentage in Total Transportation Cost
0.0635 | kg diesel/ton sludge/km | 0.84 | kg/L | 2.8 | $/gallon | 22.4 | lbs CO2/gallon | 0.35
OFEFP (Swiss federal environmental protection agency; BUWAL in German). Inventaires e ´cologiques relatifs aux emballages-Cahier de l’environnement 250. vol 2, Berne, Switzerland, 1998. |  |  |  | https://www.eia.gov/petroleum/gasdiesel/ |  | https://www.eia.gov/tools/faqs/faq.php?id=307&t=11 |  | Torrey I V, Ford W, Murray D. An analysis of the operational costs of trucking: 2014 Update[J]. 2014.
Transportation Cost
0.15976 | $/ton/km
Transportation Emission
0.20291

## Biogas_price
Base
Methane: |  | Biogas |  |  | Total Energy |  |  | Electricity
55.6 | MJ/kg | 15.2657 | MJ/kg | ~ | 4240.4666 | kWh/ton biogas | ~ | 1272.14 | kWh electricity/ton biogas | 101.7712 | $/tonne biogas
|  |  |  | ~ | 0.23582 | ton biogas/MWh
Vol | 51 | CH4 (Vol%) |  | Electricity Price |  | Efficiency
Mass | 27.4563 | CH4 (mass %) |  | 0.08 | $/kWh | 0.3
High
Methane: |  | Biogas |  |  | Total Energy |  |  | Electricity
55.6 | MJ/kg | 15.2657 | MJ/kg | ~ | 4240.4666 | kWh/ton biogas | ~ | 1696.1866 | kWh electricity/ton biogas | 310.7414 | $/tonne biogas
|  |  |  | ~ | 0.23582 | ton biogas/MWh
Vol | 51 | CH4 (Vol%) |  | Electricity Price |  | Efficiency
Mass | 27.4563 | CH4 (mass %) |  | 0.1832 | $/kWh | 0.4
Low
Methane: |  | Biogas |  |  | Total Energy |  |  | Electricity
55.6 | MJ/kg | 15.2657 | MJ/kg | ~ | 4240.4666 | kWh/ton biogas | ~ | 1272.14 | kWh electricity/ton biogas | 67.4234 | $/tonne biogas
|  |  |  | ~ | 0.23582 | ton biogas/MWh
Vol | 51 | CH4 (Vol%) |  | Electricity Price |  | Efficiency
Mass | 27.4563 | CH4 (mass %) |  | 0.053 | $/kWh | 0.3

## Carbon_emission_prod
Undigestated, separated CM |  |  | 0.070245 | g VS/day |  |  | 0.041255 | g VS/day |  | Undigestated, unseparated |  | 0.1115 | gVS/day
day | Temp K | VS-tot | V-loss | CH4 emitted l |  | VS-tot | VS-loss | CH4 emitted s |  | Temp K | VS-tot | VS-loss | CH4 emitted l
1 | 278.4611 | 0.070245 | 1.2129e-05 | 4.043e-06 | 0.60823 | 0.041255 | 8.037e-07 | 2.679e-07 | 0.019415 | 278.4611 | 0.1115 | 1.9252e-05 | 6.4174e-06 | 0.96545
2 | 279.4 | 0.14048 | 4.0696e-05 | 9.5222e-06 | g CH4/year | 0.082509 | 2.7867e-06 | 6.6099e-07 | g CH4/year | 279.4 | 0.22298 | 6.4596e-05 | 1.5115e-05 | g CH4/year
3 | 278.4 | 0.21069 | 7.6689e-05 | 1.1998e-05 |  | 0.12376 | 5.161e-06 | 7.9146e-07 |  | 278.4 | 0.33444 | 0.00012173 | 1.9044e-05
4 | 277.2889 | 0.2809 | 0.00011617 | 1.316e-05 | 0.023723 | 0.16501 | 7.438e-06 | 7.5897e-07 | 0.0018051 | 277.2889 | 0.44588 | 0.0001844 | 2.089e-05 | 0.023723
5 | 277.3556 | 0.35111 | 0.0001661 | 1.6644e-05 | g CH4/g VS | 0.20627 | 1.0351e-05 | 9.7093e-07 | g CH4/g VS | 277.3556 | 0.55732 | 0.00026365 | 2.6419e-05 | g CH4/g VS
6 | 277.0222 | 0.4213 | 0.00022259 | 1.8831e-05 |  | 0.24752 | 1.3446e-05 | 1.0318e-06 |  | 277.0222 | 0.66874 | 0.00035332 | 2.989e-05
7 | 275.8 | 0.49149 | 0.00027565 | 1.7685e-05 | 0.0016622 | 0.28877 | 1.5346e-05 | 6.3337e-07 | 5.3058e-05 | 275.8 | 0.78015 | 0.00043754 | 2.8072e-05 | 0.0026384
8 | 275.8667 | 0.56168 | 0.00033701 | 2.0453e-05 | g CH4/ g manure | 0.33002 | 1.7624e-05 | 7.594e-07 | g CH4/ g manure | 275.8667 | 0.89156 | 0.00053494 | 3.2465e-05 | g CH4/ g manure
9 | 276.8667 | 0.63187 | 0.00041944 | 2.7477e-05 |  | 0.37128 | 2.1987e-05 | 1.4543e-06 |  | 276.8667 | 1.003 | 0.00066578 | 4.3614e-05
10 | 279.9111 | 0.70203 | 0.00057542 | 5.1995e-05 |  | 0.41253 | 3.2924e-05 | 3.6455e-06 |  | 279.9111 | 1.1143 | 0.00091337 | 8.2531e-05
11 | 278.6444 | 0.77212 | 0.00071308 | 4.5886e-05 |  | 0.45377 | 4.2167e-05 | 3.0811e-06 |  | 278.6444 | 1.2256 | 0.0011319 | 7.2835e-05
12 | 277.8222 | 0.84223 | 0.0008431 | 4.3341e-05 |  | 0.49502 | 5.0278e-05 | 2.7034e-06 |  | 277.8222 | 1.3369 | 0.0013383 | 6.8795e-05
13 | 278.7556 | 0.91234 | 0.0010089 | 5.5281e-05 |  | 0.53626 | 6.149e-05 | 3.7376e-06 |  | 278.7556 | 1.4482 | 0.0016015 | 8.7748e-05
14 | 279.4 | 0.98242 | 0.0012087 | 6.6593e-05 |  | 0.57751 | 7.537e-05 | 4.6265e-06 |  | 279.4 | 1.5594 | 0.0019186 | 0.0001057
15 | 281.8222 | 1.0525 | 0.0015335 | 0.00010825 |  | 0.61875 | 9.7506e-05 | 7.3789e-06 |  | 281.8222 | 1.6706 | 0.0024341 | 0.00017183
16 | 281.4667 | 1.1224 | 0.0018594 | 0.00010864 |  | 0.65998 | 0.00011998 | 7.4914e-06 |  | 281.4667 | 1.7816 | 0.0029514 | 0.00017244
17 | 281.0222 | 1.1923 | 0.0021802 | 0.00010694 |  | 0.70122 | 0.00014235 | 7.4558e-06 |  | 281.0222 | 1.8925 | 0.0034607 | 0.00016975
18 | 280.4667 | 1.2622 | 0.0024889 | 0.0001029 |  | 0.74245 | 0.00016403 | 7.2276e-06 |  | 280.4667 | 2.0035 | 0.0039507 | 0.00016333
19 | 279.8667 | 1.3322 | 0.0027826 | 9.7909e-05 |  | 0.78368 | 0.00018464 | 6.8691e-06 |  | 279.8667 | 2.1145 | 0.0044169 | 0.00015541
20 | 280.9556 | 1.4021 | 0.0031556 | 0.00012433 |  | 0.82492 | 0.00021068 | 8.6821e-06 |  | 280.9556 | 2.2256 | 0.0050089 | 0.00019735
21 | 281.7111 | 1.472 | 0.0036013 | 0.00014856 |  | 0.86614 | 0.00024121 | 1.0174e-05 |  | 281.7111 | 2.3365 | 0.0057163 | 0.0002358
22 | 282.3111 | 1.5418 | 0.0041184 | 0.00017236 |  | 0.90737 | 0.00027582 | 1.1538e-05 |  | 282.3111 | 2.4473 | 0.0065371 | 0.00027358
23 | 283.3333 | 1.6115 | 0.004761 | 0.00021423 |  | 0.94859 | 0.0003167 | 1.3629e-05 |  | 283.3333 | 2.558 | 0.0075572 | 0.00034004
24 | 284.7444 | 1.6811 | 0.0056109 | 0.00028327 |  | 0.9898 | 0.00036614 | 1.6478e-05 |  | 284.7444 | 2.6684 | 0.0089061 | 0.00044964
25 | 282.9778 | 1.7505 | 0.0062682 | 0.00021913 |  | 1.031 | 0.0004088 | 1.4221e-05 |  | 282.9778 | 2.7786 | 0.0099496 | 0.00034782
26 | 280.4222 | 1.8201 | 0.00671 | 0.00014724 |  | 1.0722 | 0.00043988 | 1.0361e-05 |  | 280.4222 | 2.8891 | 0.010651 | 0.00023372
27 | 280.7111 | 1.8899 | 0.007192 | 0.00016069 |  | 1.1134 | 0.00047372 | 1.1279e-05 |  | 280.7111 | 2.9998 | 0.011416 | 0.00025506
28 | 280.1333 | 1.9597 | 0.0076445 | 0.00015082 |  | 1.1547 | 0.00050558 | 1.0618e-05 |  | 280.1333 | 3.1106 | 0.012134 | 0.0002394
29 | 283.0667 | 2.0295 | 0.0084182 | 0.00025789 |  | 1.1959 | 0.00055558 | 1.6667e-05 |  | 283.0667 | 3.2214 | 0.013362 | 0.00040936
30 | 284.6444 | 2.0989 | 0.0094616 | 0.00034781 |  | 1.2371 | 0.00061676 | 2.0395e-05 |  | 284.6444 | 3.3316 | 0.015018 | 0.00055208
31 | 284.1556 | 2.1681 | 0.010455 | 0.00033101 |  | 1.2783 | 0.00067695 | 2.0064e-05 |  | 284.1556 | 3.4415 | 0.016595 | 0.00052542
32 | 282.5556 | 2.2374 | 0.011237 | 0.00026072 |  | 1.3195 | 0.00072885 | 1.7299e-05 |  | 282.5556 | 3.5514 | 0.017836 | 0.00041385
33 | 282.6667 | 2.3068 | 0.012059 | 0.00027394 |  | 1.3607 | 0.0007831 | 1.8084e-05 |  | 282.6667 | 3.6617 | 0.019141 | 0.00043482
34 | 284.0222 | 2.3763 | 0.013123 | 0.00035475 |  | 1.4019 | 0.00084821 | 2.1702e-05 |  | 284.0222 | 3.7719 | 0.02083 | 0.0005631
35 | 284.7556 | 2.4455 | 0.014361 | 0.00041283 |  | 1.4431 | 0.00092036 | 2.405e-05 |  | 284.7556 | 3.8817 | 0.022796 | 0.00065529
36 | 284.9333 | 2.5145 | 0.015673 | 0.00043728 |  | 1.4843 | 0.00099585 | 2.5163e-05 |  | 284.9333 | 3.9912 | 0.024878 | 0.00069409
37 | 285.1778 | 2.5834 | 0.017077 | 0.00046796 |  | 1.5254 | 0.0010752 | 2.6464e-05 |  | 285.1778 | 4.1006 | 0.027106 | 0.0007428
38 | 284.9778 | 2.6522 | 0.018471 | 0.00046467 |  | 1.5666 | 0.0011553 | 2.6672e-05 |  | 284.9778 | 4.2099 | 0.029319 | 0.00073757
39 | 283.9778 | 2.7211 | 0.019681 | 0.00040321 |  | 1.6078 | 0.0012296 | 2.4774e-05 |  | 283.9778 | 4.3192 | 0.031239 | 0.00064001
40 | 284.4333 | 2.7901 | 0.02102 | 0.00044629 |  | 1.649 | 0.0013094 | 2.6623e-05 |  | 284.4333 | 4.4288 | 0.033364 | 0.00070839
41 | 284.1556 | 2.859 | 0.022329 | 0.00043649 |  | 1.6901 | 0.001389 | 2.6529e-05 |  | 284.1556 | 4.5381 | 0.035443 | 0.00069284
42 | 284.8889 | 2.928 | 0.023845 | 0.00050542 |  | 1.7313 | 0.0014767 | 2.9227e-05 |  | 284.8889 | 4.6476 | 0.03785 | 0.00080225
43 | 284.4444 | 2.9967 | 0.025286 | 0.00048022 |  | 1.7725 | 0.0015627 | 2.8649e-05 |  | 284.4444 | 4.7567 | 0.040136 | 0.00076226
44 | 285.5778 | 3.0655 | 0.027067 | 0.00059352 |  | 1.8137 | 0.0016606 | 3.2636e-05 |  | 285.5778 | 4.8659 | 0.042963 | 0.0009421
45 | 284.7778 | 3.134 | 0.02866 | 0.00053103 |  | 1.8548 | 0.0017535 | 3.0979e-05 |  | 284.7778 | 4.9745 | 0.045491 | 0.0008429
46 | 283.2889 | 3.2026 | 0.029927 | 0.00042255 |  | 1.896 | 0.0018348 | 2.7104e-05 |  | 283.2889 | 5.0835 | 0.047504 | 0.00067072
47 | 284.4 | 3.2716 | 0.031488 | 0.00052038 |  | 1.9372 | 0.0019283 | 3.1171e-05 |  | 284.4 | 5.193 | 0.049982 | 0.00082601
48 | 285.0222 | 3.3403 | 0.033257 | 0.00058957 |  | 1.9783 | 0.0020298 | 3.3823e-05 |  | 285.0222 | 5.302 | 0.052789 | 0.00093583
49 | 287.6889 | 3.4087 | 0.036062 | 0.00093498 |  | 2.0195 | 0.0021595 | 4.3229e-05 |  | 287.6889 | 5.4107 | 0.057241 | 0.0014841
50 | 288.0222 | 3.4762 | 0.039083 | 0.0010069 |  | 2.0606 | 0.0022951 | 4.5219e-05 |  | 288.0222 | 5.5178 | 0.062036 | 0.0015983
51 | 286 | 3.5434 | 0.04129 | 0.00073585 |  | 2.1017 | 0.0024129 | 3.9253e-05 |  | 286 | 5.6245 | 0.06554 | 0.001168
52 | 288.7111 | 3.6114 | 0.044802 | 0.0011704 |  | 2.1428 | 0.0025611 | 4.941e-05 |  | 288.7111 | 5.7325 | 0.071114 | 0.0018578
53 | 290.6444 | 3.6782 | 0.049689 | 0.001629 |  | 2.184 | 0.0027327 | 5.7181e-05 |  | 290.6444 | 5.8384 | 0.078871 | 0.0025858
54 | 289.6222 | 3.7435 | 0.053908 | 0.0014063 |  | 2.225 | 0.0028964 | 5.4581e-05 |  | 289.6222 | 5.9421 | 0.085568 | 0.0022323
55 | 287.7778 | 3.8096 | 0.057089 | 0.0010602 |  | 2.2661 | 0.0030429 | 4.8835e-05 |  | 287.7778 | 6.0469 | 0.090617 | 0.0016829
56 | 287.1556 | 3.8766 | 0.060011 | 0.00097422 |  | 2.3072 | 0.0031851 | 4.7401e-05 |  | 287.1556 | 6.1534 | 0.095256 | 0.0015464
57 | 285.2889 | 3.944 | 0.062195 | 0.00072777 |  | 2.3483 | 0.0033086 | 4.1161e-05 |  | 285.2889 | 6.2602 | 0.098721 | 0.0011552
58 | 287.6444 | 4.012 | 0.065472 | 0.0010925 |  | 2.3895 | 0.0034615 | 5.0978e-05 |  | 287.6444 | 6.3683 | 0.10392 | 0.0017341
59 | 289.7556 | 4.079 | 0.070169 | 0.0015657 |  | 2.4306 | 0.003642 | 6.0147e-05 |  | 289.7556 | 6.4746 | 0.11138 | 0.0024853
60 | 292 | 4.1445 | 0.077007 | 0.0022793 |  | 2.4717 | 0.0038524 | 7.0129e-05 |  | 292 | 6.5786 | 0.12223 | 0.003618
61 | 291.1333 | 4.2079 | 0.083054 | 0.0020155 |  | 2.5127 | 0.0040557 | 6.7774e-05 |  | 291.1333 | 6.6793 | 0.13183 | 0.0031992
62 | 290.2667 | 4.2721 | 0.088396 | 0.0017807 |  | 2.5538 | 0.0042516 | 6.5305e-05 |  | 290.2667 | 6.7812 | 0.14031 | 0.0028265
63 | 289.0611 | 4.337 | 0.092859 | 0.0014878 |  | 2.5948 | 0.0044355 | 6.1299e-05 |  | 289.0611 | 6.8842 | 0.1474 | 0.0023616
64 | 288.9 | 4.4028 | 0.097273 | 0.0014714 |  | 2.6359 | 0.0046203 | 6.1583e-05 |  | 288.9 | 6.9886 | 0.1544 | 0.0023355
65 | 290.3222 | 4.4687 | 0.10291 | 0.0018793 |  | 2.677 | 0.0048263 | 6.8695e-05 |  | 290.3222 | 7.0931 | 0.16335 | 0.002983
66 | 289.8222 | 4.5333 | 0.10819 | 0.0017589 |  | 2.718 | 0.005029 | 6.7553e-05 |  | 289.8222 | 7.1956 | 0.17173 | 0.0027919
67 | 289.3278 | 4.5982 | 0.11313 | 0.0016471 |  | 2.7591 | 0.0052281 | 6.6368e-05 |  | 289.3278 | 7.2988 | 0.17957 | 0.0026144
68 | 291.8722 | 4.6635 | 0.12067 | 0.0025132 |  | 2.8001 | 0.0054647 | 7.887e-05 |  | 291.8722 | 7.4024 | 0.19154 | 0.0039891
69 | 290.6056 | 4.7262 | 0.12691 | 0.0020802 |  | 2.8411 | 0.0056873 | 7.4209e-05 |  | 290.6056 | 7.502 | 0.20144 | 0.0033019
70 | 289.1889 | 4.7902 | 0.13194 | 0.0016777 |  | 2.8822 | 0.0058934 | 6.8683e-05 |  | 289.1889 | 7.6036 | 0.20943 | 0.002663
71 | 288.7222 | 4.8555 | 0.13667 | 0.0015764 |  | 2.9232 | 0.0060958 | 6.7456e-05 |  | 288.7222 | 7.7071 | 0.21694 | 0.0025023
72 | 289.0333 | 4.921 | 0.14171 | 0.0016805 |  | 2.9643 | 0.0063054 | 6.9894e-05 |  | 289.0333 | 7.8111 | 0.22494 | 0.0026675
73 | 290.2278 | 4.9862 | 0.14791 | 0.0020653 |  | 3.0053 | 0.0065354 | 7.6663e-05 |  | 290.2278 | 7.9146 | 0.23478 | 0.0032783
74 | 291.2833 | 5.0502 | 0.15534 | 0.0024776 |  | 3.0463 | 0.0067842 | 8.2906e-05 |  | 291.2833 | 8.0162 | 0.24657 | 0.0039327
75 | 291.9444 | 5.113 | 0.1637 | 0.0027872 |  | 3.0873 | 0.0070461 | 8.732e-05 |  | 291.9444 | 8.1159 | 0.25985 | 0.0044242
76 | 291.4333 | 5.1749 | 0.1715 | 0.0026003 |  | 3.1283 | 0.0073038 | 8.5896e-05 |  | 291.4333 | 8.2142 | 0.27223 | 0.0041275
77 | 291.9222 | 5.2374 | 0.18004 | 0.0028449 |  | 3.1693 | 0.0075724 | 8.9526e-05 |  | 291.9222 | 8.3133 | 0.28578 | 0.0045158
78 | 292.6667 | 5.2991 | 0.18976 | 0.0032393 |  | 3.2103 | 0.007856 | 9.4546e-05 |  | 292.6667 | 8.4112 | 0.3012 | 0.0051418
79 | 293.3944 | 5.3596 | 0.20078 | 0.0036752 |  | 3.2513 | 0.0081547 | 9.9576e-05 |  | 293.3944 | 8.5073 | 0.3187 | 0.0058337
80 | 292.4944 | 5.4188 | 0.21045 | 0.0032234 |  | 3.2922 | 0.0084429 | 9.6042e-05 |  | 292.4944 | 8.6013 | 0.33405 | 0.0051165
81 | 293.4778 | 5.4794 | 0.22187 | 0.003807 |  | 3.3332 | 0.0087505 | 0.00010253 |  | 293.4778 | 8.6974 | 0.35218 | 0.0060428
82 | 293.2833 | 5.5382 | 0.23307 | 0.0037318 |  | 3.3742 | 0.0090587 | 0.00010273 |  | 293.2833 | 8.7908 | 0.36995 | 0.0059235
83 | 293.0444 | 5.5973 | 0.24397 | 0.0036321 |  | 3.4151 | 0.0093667 | 0.00010266 |  | 293.0444 | 8.8845 | 0.38725 | 0.0057653
84 | 293.3278 | 5.6566 | 0.25548 | 0.0038384 |  | 3.4561 | 0.0096831 | 0.00010547 |  | 293.3278 | 8.9788 | 0.40553 | 0.0060927
85 | 293.7611 | 5.7153 | 0.26794 | 0.0041518 |  | 3.497 | 0.010011 | 0.00010917 |  | 293.7611 | 9.072 | 0.4253 | 0.0065902
86 | 294.8278 | 5.7731 | 0.2828 | 0.0049558 |  | 3.5379 | 0.01036 | 0.00011655 |  | 294.8278 | 9.1637 | 0.4489 | 0.0078663
87 | 295.4611 | 5.8285 | 0.29937 | 0.0055215 |  | 3.5788 | 0.010725 | 0.00012156 |  | 295.4611 | 9.2516 | 0.47519 | 0.0087644
88 | 294.7389 | 5.8822 | 0.31431 | 0.0049799 |  | 3.6197 | 0.011081 | 0.00011872 |  | 294.7389 | 9.3368 | 0.4989 | 0.0079046
89 | 292.0722 | 5.9375 | 0.32422 | 0.0033031 |  | 3.6606 | 0.011394 | 0.00010429 |  | 292.0722 | 9.4246 | 0.51463 | 0.005243
90 | 290.5111 | 5.9978 | 0.33202 | 0.0026001 |  | 3.7016 | 0.011682 | 9.6119e-05 |  | 290.5111 | 9.5204 | 0.52701 | 0.0041272
91 | 291.1222 | 6.0603 | 0.34071 | 0.0028976 |  | 3.7425 | 0.011985 | 0.00010088 |  | 291.1222 | 9.6195 | 0.54081 | 0.0045993
92 | 292.2389 | 6.1218 | 0.3512 | 0.003497 |  | 3.7835 | 0.012311 | 0.00010881 |  | 292.2389 | 9.7172 | 0.55746 | 0.0055507
93 | 293.1944 | 6.1816 | 0.36352 | 0.0041074 |  | 3.8244 | 0.012659 | 0.00011589 |  | 293.1944 | 9.812 | 0.57702 | 0.0065196
94 | 293.2778 | 6.2395 | 0.37613 | 0.0042007 |  | 3.8653 | 0.013012 | 0.00011765 |  | 293.2778 | 9.904 | 0.59702 | 0.0066678
95 | 293.9 | 6.2971 | 0.39015 | 0.0046753 |  | 3.9062 | 0.013381 | 0.00012283 |  | 293.9 | 9.9955 | 0.61929 | 0.0074211
96 | 294.1056 | 6.3534 | 0.40477 | 0.0048716 |  | 3.9471 | 0.013757 | 0.00012542 |  | 294.1056 | 10.0847 | 0.64249 | 0.0077327
97 | 294.9 | 6.409 | 0.42146 | 0.0055639 |  | 3.988 | 0.014152 | 0.00013184 |  | 294.9 | 10.173 | 0.66898 | 0.0088316
98 | 294.1778 | 6.4626 | 0.43649 | 0.0050117 |  | 4.0288 | 0.014538 | 0.00012849 |  | 294.1778 | 10.258 | 0.69285 | 0.0079551
99 | 295.45 | 6.5178 | 0.45498 | 0.0061639 |  | 4.0697 | 0.014952 | 0.00013816 |  | 295.45 | 10.3457 | 0.7222 | 0.0097839
100 | 294.7611 | 6.5695 | 0.47173 | 0.0055811 |  | 4.1105 | 0.015357 | 0.00013497 |  | 294.7611 | 10.4278 | 0.74877 | 0.0088589
101 | 295.75 | 6.623 | 0.49141 | 0.0065618 |  | 4.1514 | 0.015786 | 0.00014295 |  | 295.75 | 10.5127 | 0.78002 | 0.010416
102 | 294.1722 | 6.6736 | 0.50693 | 0.0051709 |  | 4.1922 | 0.016187 | 0.00013366 |  | 294.1722 | 10.593 | 0.80464 | 0.0082077
103 | 292.6944 | 6.7283 | 0.51932 | 0.0041311 |  | 4.2331 | 0.016562 | 0.00012486 |  | 292.6944 | 10.6799 | 0.82432 | 0.0065574
104 | 292.0222 | 6.7862 | 0.53056 | 0.0037453 |  | 4.274 | 0.016926 | 0.00012142 |  | 292.0222 | 10.7717 | 0.84215 | 0.0059449
105 | 292.85 | 6.8452 | 0.54348 | 0.0043076 |  | 4.3148 | 0.017311 | 0.00012835 |  | 292.85 | 10.8653 | 0.86266 | 0.0068374
106 | 294.55 | 6.9025 | 0.5605 | 0.0056738 |  | 4.3557 | 0.017735 | 0.00014154 |  | 294.55 | 10.9563 | 0.88968 | 0.0090061
107 | 294.6611 | 6.9557 | 0.57795 | 0.0058177 |  | 4.3965 | 0.018166 | 0.00014365 |  | 294.6611 | 11.0408 | 0.91739 | 0.0092344
108 | 295.1 | 7.0085 | 0.59678 | 0.0062769 |  | 4.4374 | 0.018611 | 0.00014813 |  | 295.1 | 11.1246 | 0.94728 | 0.0099634
109 | 295.5111 | 7.0599 | 0.617 | 0.0067402 |  | 4.4782 | 0.019068 | 0.00015247 |  | 295.5111 | 11.2062 | 0.97937 | 0.010699
110 | 294.1111 | 7.1099 | 0.63337 | 0.0054565 |  | 4.519 | 0.019499 | 0.00014363 |  | 294.1111 | 11.2856 | 1.0054 | 0.0086611
111 | 294.2889 | 7.1638 | 0.65033 | 0.005653 |  | 4.5598 | 0.019938 | 0.00014624 |  | 294.2889 | 11.3711 | 1.0323 | 0.0089731
112 | 293.9778 | 7.2171 | 0.6666 | 0.0054241 |  | 4.6006 | 0.020374 | 0.00014524 |  | 293.9778 | 11.4557 | 1.0581 | 0.0086097
113 | 293.3556 | 7.2711 | 0.68147 | 0.0049555 |  | 4.6414 | 0.020799 | 0.00014186 |  | 293.3556 | 11.5414 | 1.0817 | 0.0078659
114 | 294.2667 | 7.3265 | 0.69876 | 0.0057613 |  | 4.6823 | 0.021249 | 0.00015 |  | 294.2667 | 11.6293 | 1.1091 | 0.0091449
115 | 294.7333 | 7.3794 | 0.71748 | 0.006242 |  | 4.7231 | 0.021714 | 0.00015487 |  | 294.7333 | 11.7134 | 1.1389 | 0.009908
116 | 294.6889 | 7.4309 | 0.73621 | 0.0062421 |  | 4.7639 | 0.022181 | 0.00015587 |  | 294.6889 | 11.7951 | 1.1686 | 0.0099082
117 | 294.7333 | 7.4825 | 0.7552 | 0.0063292 |  | 4.8047 | 0.022654 | 0.00015755 |  | 294.7333 | 11.8769 | 1.1987 | 0.010046
118 | 295 | 7.5337 | 0.77512 | 0.0066431 |  | 4.8454 | 0.023137 | 0.00016097 |  | 295 | 11.9583 | 1.2304 | 0.010545
119 | 294.8444 | 7.584 | 0.79471 | 0.0065272 |  | 4.8862 | 0.02362 | 0.0001611 |  | 294.8444 | 12.0381 | 1.2614 | 0.010361
120 | 294.8667 | 7.6347 | 0.81449 | 0.0065937 |  | 4.927 | 0.024108 | 0.00016262 |  | 294.8667 | 12.1186 | 1.2928 | 0.010466
121 | 295.1722 | 7.6852 | 0.83537 | 0.0069607 |  | 4.9677 | 0.024607 | 0.00016642 |  | 295.1722 | 12.1987 | 1.326 | 0.011049
122 | 295.5778 | 7.7345 | 0.85775 | 0.0074611 |  | 5.0085 | 0.025121 | 0.00017107 |  | 295.5778 | 12.277 | 1.3615 | 0.011843
123 | 295.6111 | 7.7824 | 0.88039 | 0.0075462 |  | 5.0492 | 0.025639 | 0.00017273 |  | 295.6111 | 12.353 | 1.3974 | 0.011978
124 | 294.3056 | 7.83 | 0.89898 | 0.0061949 |  | 5.09 | 0.026129 | 0.00016338 |  | 294.3056 | 12.4286 | 1.4269 | 0.0098331
125 | 296.1833 | 7.8816 | 0.92403 | 0.0083504 |  | 5.1307 | 0.02667 | 0.00018026 |  | 296.1833 | 12.5106 | 1.4667 | 0.013255
126 | 294.75 | 7.9268 | 0.94419 | 0.0067225 |  | 5.1715 | 0.027179 | 0.00016971 |  | 294.75 | 12.5823 | 1.4987 | 0.010671
127 | 294.2 | 7.9769 | 0.96282 | 0.0062077 |  | 5.2122 | 0.027678 | 0.00016642 |  | 294.2 | 12.6618 | 1.5283 | 0.0098534
128 | 294.3833 | 8.0285 | 0.98211 | 0.0064297 |  | 5.253 | 0.028186 | 0.00016928 |  | 294.3833 | 12.7437 | 1.5589 | 0.010206
129 | 294.5722 | 8.0795 | 1.0021 | 0.0066644 |  | 5.2937 | 0.028702 | 0.0001722 |  | 294.5722 | 12.8246 | 1.5906 | 0.010578
130 | 294.9278 | 8.1298 | 1.0234 | 0.0070884 |  | 5.3344 | 0.029232 | 0.00017659 |  | 294.9278 | 12.9044 | 1.6244 | 0.011251
131 | 295.8 | 8.1787 | 1.0479 | 0.0081661 |  | 5.3752 | 0.029789 | 0.00018552 |  | 295.8 | 12.9821 | 1.6633 | 0.012962
132 | 294.5333 | 8.2245 | 1.0681 | 0.0067429 |  | 5.4159 | 0.030316 | 0.00017584 |  | 294.5333 | 13.0547 | 1.6954 | 0.010703
133 | 294.5667 | 8.2745 | 1.0886 | 0.0068193 |  | 5.4566 | 0.030849 | 0.00017745 |  | 294.5667 | 13.1341 | 1.7279 | 0.010824
134 | 294.7167 | 8.3243 | 1.1096 | 0.007023 |  | 5.4973 | 0.031389 | 0.00018011 |  | 294.7167 | 13.2131 | 1.7613 | 0.011148
135 | 294.5611 | 8.3735 | 1.1303 | 0.0068949 |  | 5.538 | 0.031929 | 0.00018005 |  | 294.5611 | 13.2912 | 1.7941 | 0.010944
136 | 295.1889 | 8.423 | 1.1533 | 0.0076488 |  | 5.5788 | 0.03249 | 0.00018704 |  | 295.1889 | 13.3699 | 1.8306 | 0.012141
137 | 294.2278 | 8.4703 | 1.1731 | 0.0066204 |  | 5.6194 | 0.033029 | 0.00017967 |  | 294.2278 | 13.4449 | 1.8621 | 0.010509
138 | 294.1722 | 8.5207 | 1.1929 | 0.0066021 |  | 5.6602 | 0.033571 | 0.00018047 |  | 294.1722 | 13.5249 | 1.8935 | 0.010479
139 | 293.5481 | 8.5711 | 1.211 | 0.0060214 |  | 5.7009 | 0.034099 | 0.00017601 |  | 293.5481 | 13.605 | 1.9222 | 0.0095578
140 | 292.1944 | 8.6233 | 1.2257 | 0.0048913 |  | 5.7416 | 0.034593 | 0.00016471 |  | 292.1944 | 13.6878 | 1.9455 | 0.0077639
141 | 292.6889 | 8.6789 | 1.2416 | 0.0053241 |  | 5.7824 | 0.035104 | 0.0001705 |  | 292.6889 | 13.776 | 1.9708 | 0.008451
142 | 293.1111 | 8.7332 | 1.2588 | 0.005727 |  | 5.8231 | 0.035631 | 0.00017568 |  | 293.1111 | 13.8622 | 1.9981 | 0.0090905
143 | 292.5556 | 8.7862 | 1.2746 | 0.0052774 |  | 5.8638 | 0.036146 | 0.00017164 |  | 292.5556 | 13.9464 | 2.0232 | 0.0083768
144 | 293.4667 | 8.8406 | 1.293 | 0.0061316 |  | 5.9046 | 0.036691 | 0.00018153 |  | 293.4667 | 14.0328 | 2.0524 | 0.0097327
145 | 293.6833 | 8.8925 | 1.3122 | 0.0063814 |  | 5.9453 | 0.037246 | 0.00018486 |  | 293.6833 | 14.1151 | 2.0828 | 0.010129
146 | 293.2944 | 8.9436 | 1.3303 | 0.006037 |  | 5.986 | 0.037793 | 0.00018236 |  | 293.2944 | 14.1962 | 2.1116 | 0.0095826
147 | 290.5722 | 8.9957 | 1.3421 | 0.0039382 |  | 6.0267 | 0.038264 | 0.00015709 |  | 290.5722 | 14.2789 | 2.1303 | 0.0062512
148 | 290.3667 | 9.0542 | 1.3536 | 0.003835 |  | 6.0675 | 0.038732 | 0.00015614 |  | 290.3667 | 14.3717 | 2.1486 | 0.0060874
149 | 291.7611 | 9.1129 | 1.3681 | 0.0048248 |  | 6.1083 | 0.039245 | 0.00017095 |  | 291.7611 | 14.4649 | 2.1716 | 0.0076584
150 | 292.95 | 9.1687 | 1.3857 | 0.0058616 |  | 6.149 | 0.039797 | 0.00018391 |  | 292.95 | 14.5534 | 2.1995 | 0.0093041
151 | 291.1 | 9.2213 | 1.3988 | 0.0043933 |  | 6.1897 | 0.040297 | 0.00016662 |  | 291.1 | 14.637 | 2.2204 | 0.0069735
152 | 291.1389 | 9.2784 | 1.4122 | 0.0044481 |  | 6.2305 | 0.040801 | 0.00016811 |  | 291.1389 | 14.7276 | 2.2416 | 0.0070604
153 | 292.1333 | 9.3353 | 1.4279 | 0.005244 |  | 6.2712 | 0.041339 | 0.00017929 |  | 292.1333 | 14.8179 | 2.2665 | 0.0083238
154 | 292.8333 | 9.3898 | 1.4456 | 0.0058933 |  | 6.3119 | 0.041902 | 0.00018759 |  | 292.8333 | 14.9045 | 2.2946 | 0.0093545
155 | 293.1111 | 9.4424 | 1.4642 | 0.0061921 |  | 6.3526 | 0.042477 | 0.00019165 |  | 293.1111 | 14.9879 | 2.3241 | 0.0098287
156 | 290.2278 | 9.494 | 1.476 | 0.0039325 |  | 6.3933 | 0.042966 | 0.00016309 |  | 290.2278 | 15.0699 | 2.3428 | 0.0062421
157 | 288.9944 | 9.5525 | 1.4857 | 0.0032417 |  | 6.4341 | 0.04342 | 0.0001513 |  | 288.9944 | 15.1627 | 2.3583 | 0.0051455
158 | 290.0444 | 9.613 | 1.4973 | 0.003866 |  | 6.4749 | 0.04391 | 0.00016325 |  | 290.0444 | 15.2587 | 2.3767 | 0.0061364
159 | 291.1111 | 9.6717 | 1.5112 | 0.004616 |  | 6.5156 | 0.044436 | 0.00017551 |  | 291.1111 | 15.3518 | 2.3987 | 0.0073271
160 | 290.1111 | 9.728 | 1.523 | 0.0039545 |  | 6.5564 | 0.044934 | 0.00016601 |  | 290.1111 | 15.4413 | 2.4175 | 0.0062769
161 | 288.9556 | 9.7864 | 1.5329 | 0.0033002 |  | 6.5971 | 0.045398 | 0.00015472 |  | 288.9556 | 15.534 | 2.4332 | 0.0052384
162 | 288.8889 | 9.8468 | 1.5428 | 0.0032848 |  | 6.6379 | 0.045863 | 0.00015497 |  | 288.8889 | 15.6298 | 2.4488 | 0.0052139
163 | 289.3111 | 9.9072 | 1.5534 | 0.0035392 |  | 6.6787 | 0.046345 | 0.00016047 |  | 289.3111 | 15.7257 | 2.4657 | 0.0056177
164 | 290.4 | 9.9668 | 1.5661 | 0.0042443 |  | 6.7195 | 0.046864 | 0.00017328 |  | 290.4 | 15.8203 | 2.4859 | 0.006737
165 | 290.5722 | 10.0243 | 1.5793 | 0.0043885 |  | 6.7602 | 0.047393 | 0.00017621 |  | 290.5722 | 15.9116 | 2.5068 | 0.0069659
166 | 290.0722 | 10.0814 | 1.5915 | 0.0040725 |  | 6.8009 | 0.047908 | 0.00017178 |  | 290.0722 | 16.0022 | 2.5262 | 0.0064643
167 | 286.9111 | 10.1394 | 1.5988 | 0.0024476 |  | 6.8417 | 0.048322 | 0.00013786 |  | 286.9111 | 16.0943 | 2.5378 | 0.0038851
168 | 285.5778 | 10.2023 | 1.6048 | 0.0019753 |  | 6.8825 | 0.048694 | 0.00012385 |  | 285.5778 | 16.1942 | 2.5473 | 0.0031354
169 | 287.1111 | 10.2666 | 1.6125 | 0.0025613 |  | 6.9234 | 0.049119 | 0.00014174 |  | 287.1111 | 16.2962 | 2.5595 | 0.0040655
170 | 288.4889 | 10.3292 | 1.6221 | 0.0032287 |  | 6.9642 | 0.049593 | 0.00015808 |  | 288.4889 | 16.3955 | 2.5748 | 0.0051248
171 | 289.5778 | 10.3898 | 1.6338 | 0.0038752 |  | 7.005 | 0.050107 | 0.00017133 |  | 289.5778 | 16.4917 | 2.5933 | 0.0061511
172 | 289.8444 | 10.4484 | 1.646 | 0.0040686 |  | 7.0458 | 0.050633 | 0.00017537 |  | 289.8444 | 16.5847 | 2.6127 | 0.006458
173 | 289.3556 | 10.5064 | 1.6573 | 0.0037803 |  | 7.0865 | 0.051145 | 0.00017078 |  | 289.3556 | 16.6768 | 2.6307 | 0.0060005
174 | 291.1556 | 10.5653 | 1.6725 | 0.0050785 |  | 7.1272 | 0.051723 | 0.0001925 |  | 291.1556 | 16.7703 | 2.6548 | 0.0080612
175 | 288.4 | 10.6203 | 1.6824 | 0.0032719 |  | 7.1679 | 0.052208 | 0.00016168 |  | 288.4 | 16.8577 | 2.6704 | 0.0051935
176 | 290.5333 | 10.6808 | 1.6963 | 0.0046468 |  | 7.2087 | 0.05277 | 0.00018745 |  | 290.5333 | 16.9536 | 2.6925 | 0.0073759
177 | 290.2889 | 10.7371 | 1.7098 | 0.0044913 |  | 7.2494 | 0.053327 | 0.00018564 |  | 290.2889 | 17.043 | 2.7139 | 0.0071291
178 | 287.9333 | 10.7938 | 1.719 | 0.0030815 |  | 7.2901 | 0.053804 | 0.00015893 |  | 287.9333 | 17.1331 | 2.7286 | 0.0048912
179 | 287.6667 | 10.8548 | 1.7279 | 0.0029665 |  | 7.3308 | 0.054274 | 0.00015666 |  | 287.6667 | 17.2299 | 2.7427 | 0.0047088
180 | 287.7778 | 10.9162 | 1.737 | 0.0030381 |  | 7.3716 | 0.054751 | 0.00015886 |  | 287.7778 | 17.3273 | 2.7572 | 0.0048224
181 | 286.0444 | 10.9773 | 1.7439 | 0.0022965 |  | 7.4124 | 0.055167 | 0.00013897 |  | 286.0444 | 17.4243 | 2.7681 | 0.0036452
182 | 286.2667 | 11.0407 | 1.7511 | 0.0023963 |  | 7.4532 | 0.055595 | 0.00014242 |  | 286.2667 | 17.5249 | 2.7795 | 0.0038036
183 | 285.6444 | 11.1037 | 1.7576 | 0.0021738 |  | 7.4941 | 0.056002 | 0.00013566 |  | 285.6444 | 17.625 | 2.7899 | 0.0034504
1 | 283.9 | 0.070245 | 3.0821e-05 | 1.0274e-05 |  | 0.041255 | 1.8915e-06 | 6.3051e-07 |  | 283.9 | 0.1115 | 4.8922e-05 | 1.6307e-05
2 | 283.6111 | 0.14046 | 8.9524e-05 | 1.9568e-05 |  | 0.082508 | 5.5589e-06 | 1.2225e-06 |  | 283.6111 | 0.22295 | 0.0001421 | 3.106e-05
3 | 283.6667 | 0.21065 | 0.00017839 | 2.9621e-05 |  | 0.12376 | 1.1093e-05 | 1.8448e-06 |  | 283.6667 | 0.33436 | 0.00028315 | 4.7018e-05
4 | 284.7889 | 0.2808 | 0.00032139 | 4.7668e-05 |  | 0.16501 | 1.937e-05 | 2.7589e-06 |  | 284.7889 | 0.44572 | 0.00051015 | 7.5664e-05
5 | 286.2778 | 0.3509 | 0.0005503 | 7.6301e-05 |  | 0.20626 | 3.1204e-05 | 3.9448e-06 |  | 286.2778 | 0.55699 | 0.00087348 | 0.00012111
6 | 288.2778 | 0.42092 | 0.00093165 | 0.00012712 |  | 0.2475 | 4.7805e-05 | 5.5336e-06 |  | 288.2778 | 0.66813 | 0.0014788 | 0.00020178
7 | 288.7667 | 0.49078 | 0.0014132 | 0.0001605 |  | 0.28874 | 6.7856e-05 | 6.6837e-06 |  | 288.7667 | 0.77902 | 0.0022431 | 0.00025476
8 | 288.8056 | 0.56055 | 0.0019666 | 0.00018448 |  | 0.32997 | 9.0833e-05 | 7.6589e-06 |  | 288.8056 | 0.88976 | 0.0031216 | 0.00029282
9 | 286.5167 | 0.63024 | 0.0023943 | 0.00014256 |  | 0.3712 | 0.00011256 | 7.2429e-06 |  | 286.5167 | 1.0004 | 0.0038004 | 0.00022628
10 | 284.5444 | 0.70006 | 0.0027365 | 0.00011408 |  | 0.41244 | 0.00013276 | 6.7329e-06 |  | 284.5444 | 1.1112 | 0.0043436 | 0.00018108
11 | 284.5778 | 0.76996 | 0.003115 | 0.00012617 |  | 0.45367 | 0.00015505 | 7.4305e-06 |  | 284.5778 | 1.2222 | 0.0049445 | 0.00020027
12 | 285.0444 | 0.83982 | 0.0035614 | 0.00014878 |  | 0.4949 | 0.00018049 | 8.4791e-06 |  | 285.0444 | 1.3331 | 0.005653 | 0.00023616
13 | 284.0889 | 0.90962 | 0.0039733 | 0.00013733 |  | 0.53613 | 0.00020556 | 8.3575e-06 |  | 284.0889 | 1.4438 | 0.0063069 | 0.00021798
14 | 281 | 0.97946 | 0.0042359 | 8.7516e-05 |  | 0.57736 | 0.00022392 | 6.1182e-06 |  | 281 | 1.5547 | 0.0067236 | 0.00013891
15 | 280.8056 | 1.0494 | 0.004508 | 9.0689e-05 |  | 0.6186 | 0.000243 | 6.3608e-06 |  | 280.8056 | 1.6658 | 0.0071555 | 0.00014395
16 | 281.9556 | 1.1194 | 0.0048613 | 0.00011779 |  | 0.65984 | 0.00026703 | 8.011e-06 |  | 281.9556 | 1.7768 | 0.0077164 | 0.00018696
17 | 281.2111 | 1.1893 | 0.0051919 | 0.00011019 |  | 0.70107 | 0.00029004 | 7.6682e-06 |  | 281.2111 | 1.8878 | 0.0082411 | 0.0001749
18 | 282.3333 | 1.2592 | 0.0056158 | 0.0001413 |  | 0.7423 | 0.00031843 | 9.4654e-06 |  | 282.3333 | 1.9988 | 0.0089139 | 0.00022429
19 | 282.9333 | 1.329 | 0.0061111 | 0.00016512 |  | 0.78353 | 0.00035068 | 1.0751e-05 |  | 282.9333 | 2.1096 | 0.0097002 | 0.00026209
20 | 282.7333 | 1.3988 | 0.0066151 | 0.00016799 |  | 0.82475 | 0.00038383 | 1.105e-05 |  | 282.7333 | 2.2203 | 0.0105 | 0.00026666
21 | 281.9778 | 1.4685 | 0.0070804 | 0.00015511 |  | 0.86597 | 0.00041547 | 1.0545e-05 |  | 281.9778 | 2.331 | 0.011239 | 0.0002462
22 | 280.7111 | 1.5383 | 0.0074728 | 0.00013079 |  | 0.90719 | 0.00044304 | 9.1898e-06 |  | 280.7111 | 2.4418 | 0.011862 | 0.00020761
23 | 281.2444 | 1.6082 | 0.0079224 | 0.00014985 |  | 0.94842 | 0.00047431 | 1.0425e-05 |  | 281.2444 | 2.5526 | 0.012575 | 0.00023785
24 | 281.6444 | 1.678 | 0.0084246 | 0.00016743 |  | 0.98965 | 0.00050887 | 1.1518e-05 |  | 281.6444 | 2.6634 | 0.013372 | 0.00026575
25 | 282.3111 | 1.7477 | 0.0090108 | 0.00019537 |  | 1.0309 | 0.00054819 | 1.3108e-05 |  | 282.3111 | 2.7741 | 0.014303 | 0.00031012
26 | 280.2444 | 1.8174 | 0.0094385 | 0.00014258 |  | 1.0721 | 0.00057834 | 1.0052e-05 |  | 280.2444 | 2.8847 | 0.014982 | 0.00022632
27 | 278.1556 | 1.8872 | 0.0097474 | 0.00010296 |  | 1.1133 | 0.00059838 | 6.6798e-06 |  | 278.1556 | 2.9955 | 0.015472 | 0.00016343
28 | 276.9333 | 1.9571 | 0.010006 | 8.6113e-05 |  | 1.1545 | 0.00061232 | 4.6468e-06 |  | 276.9333 | 3.1065 | 0.015882 | 0.00013669
29 | 278.3556 | 2.0271 | 0.010349 | 0.00011454 |  | 1.1958 | 0.00063501 | 7.5612e-06 |  | 278.3556 | 3.2176 | 0.016428 | 0.0001818
30 | 281.0444 | 2.097 | 0.010916 | 0.00018881 |  | 1.237 | 0.0006746 | 1.3197e-05 |  | 281.0444 | 3.3286 | 0.017327 | 0.00029969
31 | 279.8 | 2.1667 | 0.011388 | 0.00015742 |  | 1.2782 | 0.0007078 | 1.1066e-05 |  | 279.8 | 3.4392 | 0.018076 | 0.00024987
32 | 278.0889 | 2.2365 | 0.01175 | 0.0001206 |  | 1.3195 | 0.00073112 | 7.7745e-06 |  | 278.0889 | 3.5499 | 0.01865 | 0.00019143
33 | 279.4944 | 2.3063 | 0.012227 | 0.00015892 |  | 1.3607 | 0.00076445 | 1.1108e-05 |  | 279.4944 | 3.6608 | 0.019407 | 0.00025225
34 | 279.1944 | 2.3761 | 0.012693 | 0.00015541 |  | 1.4019 | 0.00079674 | 1.0765e-05 |  | 279.1944 | 3.7716 | 0.020147 | 0.00024668
35 | 279.3889 | 2.4459 | 0.013189 | 0.00016547 |  | 1.4431 | 0.00083135 | 1.1535e-05 |  | 279.3889 | 3.8824 | 0.020935 | 0.00026266
36 | 278.7389 | 2.5156 | 0.013645 | 0.00015199 |  | 1.4843 | 0.00086226 | 1.0305e-05 |  | 278.7389 | 3.9931 | 0.021659 | 0.00024125
37 | 279.1056 | 2.5854 | 0.014145 | 0.00016651 |  | 1.5256 | 0.00089675 | 1.1496e-05 |  | 279.1056 | 4.1038 | 0.022452 | 0.0002643
38 | 279.0444 | 2.6552 | 0.014652 | 0.00016919 |  | 1.5668 | 0.0009317 | 1.1651e-05 |  | 279.0444 | 4.2145 | 0.023258 | 0.00026855
39 | 279.3778 | 2.7249 | 0.015204 | 0.00018399 |  | 1.608 | 0.00097018 | 1.2824e-05 |  | 279.3778 | 4.3252 | 0.024134 | 0.00029205
40 | 278.3111 | 2.7946 | 0.015674 | 0.00015668 |  | 1.6492 | 0.0010011 | 1.031e-05 |  | 278.3111 | 4.4359 | 0.02488 | 0.0002487
41 | 277.3778 | 2.8644 | 0.016083 | 0.00013632 |  | 1.6905 | 0.0010252 | 8.0179e-06 |  | 277.3778 | 4.5466 | 0.025529 | 0.00021637
42 | 278.1111 | 2.9342 | 0.01656 | 0.00015884 |  | 1.7317 | 0.001056 | 1.0266e-05 |  | 278.1111 | 4.6575 | 0.026285 | 0.00025213
43 | 279.2222 | 3.004 | 0.017152 | 0.00019743 |  | 1.7729 | 0.001097 | 1.3694e-05 |  | 279.2222 | 4.7682 | 0.027225 | 0.00031338
44 | 280.4444 | 3.0736 | 0.017901 | 0.0002496 |  | 1.8141 | 0.0011498 | 1.7595e-05 |  | 280.4444 | 4.8788 | 0.028414 | 0.0003962
45 | 278.7111 | 3.1431 | 0.018468 | 0.00018898 |  | 1.8553 | 0.0011882 | 1.2798e-05 |  | 278.7111 | 4.9891 | 0.029314 | 0.00029997
46 | 275.8667 | 3.2128 | 0.018819 | 0.00011699 |  | 1.8965 | 0.0012013 | 4.364e-06 |  | 275.8667 | 5.0997 | 0.029871 | 0.0001857
47 | 274.5778 | 3.2827 | 0.019103 | 9.4911e-05 |  | 1.9378 | 0.0012026 | 4.2273e-07 |  | 274.5778 | 5.2106 | 0.030323 | 0.00015065
48 | 273.8222 | 3.3527 | 0.019357 | 8.4589e-05 |  | 1.979 | 0.0012026 | 0 |  | 273.8222 | 5.3217 | 0.030726 | 0.00013427
49 | 273.6 | 3.4226 | 0.019606 | 8.2952e-05 |  | 2.0203 | 0.0012026 | 0 |  | 273.6 | 5.4328 | 0.031121 | 0.00013167
50 | 276.4444 | 3.4926 | 0.020029 | 0.00014093 |  | 2.0615 | 0.0012226 | 6.6686e-06 |  | 276.4444 | 5.5439 | 0.031792 | 0.0002237
51 | 273.7333 | 3.5625 | 0.020294 | 8.8449e-05 |  | 2.1028 | 0.0012226 | 0 |  | 273.7333 | 5.6547 | 0.032213 | 0.0001404
52 | 273.4889 | 3.6324 | 0.020553 | 8.6282e-05 |  | 2.144 | 0.0012226 | 0 |  | 273.4889 | 5.7658 | 0.032624 | 0.00013696
53 | 274.4222 | 3.7024 | 0.020865 | 0.00010409 |  | 2.1853 | 0.0012226 | 0 |  | 274.4222 | 5.8769 | 0.03312 | 0.00016523
54 | 272.8444 | 3.7724 | 0.021104 | 7.9706e-05 |  | 2.2265 | 0.0012226 | 0 |  | 272.8444 | 5.9879 | 0.033499 | 0.00012652
55 | 274.8667 | 3.8424 | 0.021456 | 0.00011701 |  | 2.2678 | 0.0012272 | 1.5535e-06 |  | 274.8667 | 6.099 | 0.034056 | 0.00018573
56 | 274.7722 | 3.9123 | 0.021807 | 0.00011713 |  | 2.3091 | 0.0012309 | 1.2293e-06 |  | 274.7722 | 6.2099 | 0.034614 | 0.00018593
57 | 273.1111 | 3.9822 | 0.022072 | 8.8321e-05 |  | 2.3503 | 0.0012309 | 0 |  | 273.1111 | 6.3209 | 0.035035 | 0.00014019
58 | 271.1111 | 4.0521 | 0.022259 | 6.2318e-05 |  | 2.3916 | 0.0012309 | 0 |  | 271.1111 | 6.432 | 0.035331 | 9.8918e-05
59 | 273.2667 | 4.1222 | 0.022541 | 9.4047e-05 |  | 2.4328 | 0.0012309 | 0 |  | 273.2667 | 6.5432 | 0.035779 | 0.00014928
60 | 272.5333 | 4.1922 | 0.022792 | 8.3692e-05 |  | 2.4741 | 0.0012309 | 0 |  | 272.5333 | 6.6542 | 0.036178 | 0.00013284
61 | 271.8667 | 4.2622 | 0.023018 | 7.5319e-05 |  | 2.5153 | 0.0012309 | 0 |  | 271.8667 | 6.7653 | 0.036537 | 0.00011955
62 | 270.4667 | 4.3322 | 0.023195 | 5.9142e-05 |  | 2.5566 | 0.0012309 | 0 |  | 270.4667 | 6.8765 | 0.036818 | 9.3876e-05
63 | 270.5333 | 4.4022 | 0.023378 | 6.0845e-05 |  | 2.5978 | 0.0012309 | 0 |  | 270.5333 | 6.9877 | 0.037108 | 9.658e-05
64 | 269.5778 | 4.4723 | 0.023533 | 5.1755e-05 |  | 2.6391 | 0.0012309 | 0 |  | 269.5778 | 7.0989 | 0.037354 | 8.215e-05
65 | 268.2 | 4.5424 | 0.023655 | 4.0599e-05 |  | 2.6803 | 0.0012309 | 0 |  | 268.2 | 7.2101 | 0.037548 | 6.4443e-05
66 | 266.0222 | 4.6125 | 0.023737 | 2.7257e-05 |  | 2.7216 | 0.0012309 | 0 |  | 266.0222 | 7.3215 | 0.037677 | 4.3265e-05
67 | 265.6889 | 4.6827 | 0.023815 | 2.5958e-05 |  | 2.7629 | 0.0012309 | 0 |  | 265.6889 | 7.4328 | 0.037801 | 4.1203e-05
68 | 265.2444 | 4.7528 | 0.023887 | 2.4188e-05 |  | 2.8041 | 0.0012309 | 0 |  | 265.2444 | 7.5442 | 0.037916 | 3.8394e-05
69 | 265.3556 | 4.823 | 0.023962 | 2.5076e-05 |  | 2.8454 | 0.0012309 | 0 |  | 265.3556 | 7.6556 | 0.038036 | 3.9803e-05
70 | 265.1333 | 4.8932 | 0.024036 | 2.4375e-05 |  | 2.8866 | 0.0012309 | 0 |  | 265.1333 | 7.767 | 0.038152 | 3.869e-05
71 | 263.9111 | 4.9634 | 0.024094 | 1.9512e-05 |  | 2.9279 | 0.0012309 | 0 |  | 263.9111 | 7.8783 | 0.038245 | 3.0971e-05
72 | 267.3111 | 5.0335 | 0.024208 | 3.8029e-05 |  | 2.9691 | 0.0012309 | 0 |  | 267.3111 | 7.9898 | 0.038426 | 6.0364e-05
73 | 266.1556 | 5.1037 | 0.024301 | 3.0939e-05 |  | 3.0104 | 0.0012309 | 0 |  | 266.1556 | 8.1011 | 0.038573 | 4.911e-05
74 | 268.9556 | 5.1738 | 0.024461 | 5.3298e-05 |  | 3.0516 | 0.0012309 | 0 |  | 268.9556 | 8.2124 | 0.038827 | 8.46e-05
75 | 268.1333 | 5.2439 | 0.0246 | 4.6284e-05 |  | 3.0929 | 0.0012309 | 0 |  | 268.1333 | 8.3237 | 0.039047 | 7.3467e-05
76 | 263.3556 | 5.314 | 0.024656 | 1.8745e-05 |  | 3.1341 | 0.0012309 | 0 |  | 263.3556 | 8.435 | 0.039137 | 2.9754e-05
77 | 262.9556 | 5.3842 | 0.024709 | 1.7562e-05 |  | 3.1754 | 0.0012309 | 0 |  | 262.9556 | 8.5464 | 0.03922 | 2.7876e-05
78 | 264.9111 | 5.4544 | 0.024787 | 2.603e-05 |  | 3.2167 | 0.0012309 | 0 |  | 264.9111 | 8.6578 | 0.039344 | 4.1317e-05
79 | 266.8222 | 5.5246 | 0.024901 | 3.8036e-05 |  | 3.2579 | 0.0012309 | 0 |  | 266.8222 | 8.7692 | 0.039525 | 6.0374e-05
80 | 268.8444 | 5.5947 | 0.02507 | 5.6445e-05 |  | 3.2992 | 0.0012309 | 0 |  | 268.8444 | 8.8805 | 0.039794 | 8.9596e-05
81 | 268.5111 | 5.6648 | 0.025231 | 5.3685e-05 |  | 3.3404 | 0.0012309 | 0 |  | 268.5111 | 8.9917 | 0.04005 | 8.5214e-05
82 | 268.5556 | 5.7349 | 0.025396 | 5.4805e-05 |  | 3.3817 | 0.0012309 | 0 |  | 268.5556 | 9.103 | 0.040311 | 8.6992e-05
83 | 267.9333 | 5.8049 | 0.025544 | 4.9338e-05 |  | 3.4229 | 0.0012309 | 0 |  | 267.9333 | 9.2142 | 0.040546 | 7.8315e-05
84 | 267.2889 | 5.875 | 0.025676 | 4.42e-05 |  | 3.4642 | 0.0012309 | 0 |  | 267.2889 | 9.3255 | 0.040756 | 7.0159e-05
85 | 268.7333 | 5.9451 | 0.025853 | 5.8744e-05 |  | 3.5054 | 0.0012309 | 0 |  | 268.7333 | 9.4367 | 0.041036 | 9.3244e-05
86 | 269.1556 | 6.0152 | 0.026046 | 6.433e-05 |  | 3.5467 | 0.0012309 | 0 |  | 269.1556 | 9.548 | 0.041342 | 0.00010211
87 | 270.6667 | 6.0853 | 0.026304 | 8.6209e-05 |  | 3.588 | 0.0012309 | 0 |  | 270.6667 | 9.6592 | 0.041753 | 0.00013684
88 | 270.2889 | 6.1553 | 0.026548 | 8.1305e-05 |  | 3.6292 | 0.0012309 | 0 |  | 270.2889 | 9.7702 | 0.04214 | 0.00012906
89 | 267.4444 | 6.2253 | 0.026693 | 4.8237e-05 |  | 3.6705 | 0.0012309 | 0 |  | 267.4444 | 9.8814 | 0.04237 | 7.6567e-05
90 | 268.2889 | 6.2954 | 0.026864 | 5.7217e-05 |  | 3.7117 | 0.0012309 | 0 |  | 268.2889 | 9.9926 | 0.042642 | 9.0821e-05
91 | 269.3778 | 6.3654 | 0.027077 | 7.0963e-05 |  | 3.753 | 0.0012309 | 0 |  | 269.3778 | 10.1039 | 0.04298 | 0.00011264
92 | 268 | 6.4355 | 0.027244 | 5.539e-05 |  | 3.7942 | 0.0012309 | 0 |  | 268 | 10.215 | 0.043244 | 8.7921e-05
93 | 265.4 | 6.5055 | 0.027346 | 3.4115e-05 |  | 3.8355 | 0.0012309 | 0 |  | 265.4 | 10.3263 | 0.043406 | 5.415e-05
94 | 262.5778 | 6.5757 | 0.027406 | 1.9915e-05 |  | 3.8767 | 0.0012309 | 0 |  | 262.5778 | 10.4376 | 0.043501 | 3.1611e-05
95 | 265.4667 | 6.6459 | 0.027512 | 3.53e-05 |  | 3.918 | 0.0012309 | 0 |  | 265.4667 | 10.549 | 0.043669 | 5.6032e-05
96 | 267.4444 | 6.716 | 0.027668 | 5.204e-05 |  | 3.9592 | 0.0012309 | 0 |  | 267.4444 | 10.6603 | 0.043917 | 8.2603e-05
97 | 267.2889 | 6.7861 | 0.027821 | 5.1054e-05 |  | 4.0005 | 0.0012309 | 0 |  | 267.2889 | 10.7716 | 0.04416 | 8.1039e-05
98 | 268.5111 | 6.8562 | 0.028016 | 6.4976e-05 |  | 4.0418 | 0.0012309 | 0 |  | 268.5111 | 10.8828 | 0.044469 | 0.00010314
99 | 268.9333 | 6.9262 | 0.028229 | 7.1054e-05 |  | 4.083 | 0.0012309 | 0 |  | 268.9333 | 10.994 | 0.044808 | 0.00011278
100 | 266.6889 | 6.9963 | 0.02837 | 4.696e-05 |  | 4.1243 | 0.0012309 | 0 |  | 266.6889 | 11.1052 | 0.045031 | 7.4539e-05
101 | 264.4444 | 7.0664 | 0.028462 | 3.0811e-05 |  | 4.1655 | 0.0012309 | 0 |  | 264.4444 | 11.2165 | 0.045178 | 4.8906e-05
102 | 265.5778 | 7.1365 | 0.028578 | 3.8725e-05 |  | 4.2068 | 0.0012309 | 0 |  | 265.5778 | 11.3278 | 0.045362 | 6.1468e-05
103 | 268.4222 | 7.2067 | 0.02878 | 6.7165e-05 |  | 4.248 | 0.0012309 | 0 |  | 268.4222 | 11.4391 | 0.045682 | 0.00010661
104 | 266.9111 | 7.2767 | 0.028933 | 5.0953e-05 |  | 4.2893 | 0.0012309 | 0 |  | 266.9111 | 11.5503 | 0.045925 | 8.0878e-05
105 | 264.4 | 7.3468 | 0.029028 | 3.1758e-05 |  | 4.3305 | 0.0012309 | 0 |  | 264.4 | 11.6616 | 0.046076 | 5.041e-05
106 | 264.9778 | 7.4169 | 0.029136 | 3.5854e-05 |  | 4.3718 | 0.0012309 | 0 |  | 264.9778 | 11.7729 | 0.046247 | 5.6911e-05
107 | 262.3333 | 7.4871 | 0.0292 | 2.161e-05 |  | 4.4131 | 0.0012309 | 0 |  | 262.3333 | 11.8843 | 0.04635 | 3.4302e-05
108 | 261.8444 | 7.5573 | 0.02926 | 1.9807e-05 |  | 4.4543 | 0.0012309 | 0 |  | 261.8444 | 11.9957 | 0.046444 | 3.144e-05
109 | 264.8444 | 7.6274 | 0.029368 | 3.5934e-05 |  | 4.4956 | 0.0012309 | 0 |  | 264.8444 | 12.1071 | 0.046615 | 5.7038e-05
110 | 264.2 | 7.6976 | 0.029464 | 3.2008e-05 |  | 4.5368 | 0.0012309 | 0 |  | 264.2 | 12.2184 | 0.046768 | 5.0807e-05
111 | 261.2889 | 7.7677 | 0.029518 | 1.8237e-05 |  | 4.5781 | 0.0012309 | 0 |  | 261.2889 | 12.3297 | 0.046855 | 2.8947e-05
112 | 260.4 | 7.8379 | 0.029565 | 1.5415e-05 |  | 4.6193 | 0.0012309 | 0 |  | 260.4 | 12.4411 | 0.046928 | 2.4468e-05
113 | 262.5778 | 7.9081 | 0.029636 | 2.3951e-05 |  | 4.6606 | 0.0012309 | 0 |  | 262.5778 | 12.5526 | 0.047042 | 3.8017e-05
114 | 264.2 | 7.9783 | 0.029736 | 3.3175e-05 |  | 4.7018 | 0.0012309 | 0 |  | 264.2 | 12.664 | 0.0472 | 5.2659e-05
115 | 263.8222 | 8.0484 | 0.029829 | 3.1096e-05 |  | 4.7431 | 0.0012309 | 0 |  | 263.8222 | 12.7753 | 0.047348 | 4.9359e-05
116 | 262.6889 | 8.1186 | 0.029905 | 2.5131e-05 |  | 4.7843 | 0.0012309 | 0 |  | 262.6889 | 12.8867 | 0.047468 | 3.989e-05
117 | 262.9778 | 8.1888 | 0.029985 | 2.6826e-05 |  | 4.8256 | 0.0012309 | 0 |  | 262.9778 | 12.998 | 0.047595 | 4.2582e-05
118 | 264.6222 | 8.2589 | 0.030097 | 3.7272e-05 |  | 4.8669 | 0.0012309 | 0 |  | 264.6222 | 13.1094 | 0.047773 | 5.9162e-05
119 | 263.2 | 8.3291 | 0.030182 | 2.85e-05 |  | 4.9081 | 0.0012309 | 0 |  | 263.2 | 13.2207 | 0.047909 | 4.5238e-05
120 | 263.9556 | 8.3992 | 0.030282 | 3.3305e-05 |  | 4.9494 | 0.0012309 | 0 |  | 263.9556 | 13.3321 | 0.048067 | 5.2865e-05
121 | 264.4667 | 8.4694 | 0.030394 | 3.7087e-05 |  | 4.9906 | 0.0012309 | 0 |  | 264.4667 | 13.4434 | 0.048244 | 5.8869e-05
122 | 259.5333 | 8.5395 | 0.030436 | 1.4115e-05 |  | 5.0319 | 0.0012309 | 0 |  | 259.5333 | 13.5548 | 0.048311 | 2.2405e-05
123 | 262.6444 | 8.6097 | 0.030515 | 2.6419e-05 |  | 5.0731 | 0.0012309 | 0 |  | 262.6444 | 13.6662 | 0.048437 | 4.1935e-05
124 | 265 | 8.6799 | 0.030642 | 4.2139e-05 |  | 5.1144 | 0.0012309 | 0 |  | 265 | 13.7776 | 0.048638 | 6.6888e-05
125 | 263.8 | 8.75 | 0.030743 | 3.3661e-05 |  | 5.1556 | 0.0012309 | 0 |  | 263.8 | 13.8889 | 0.048798 | 5.343e-05
126 | 261.4667 | 8.8201 | 0.030807 | 2.1451e-05 |  | 5.1969 | 0.0012309 | 0 |  | 261.4667 | 14.0002 | 0.0489 | 3.4049e-05
127 | 262.6667 | 8.8903 | 0.030889 | 2.74e-05 |  | 5.2382 | 0.0012309 | 0 |  | 262.6667 | 14.1116 | 0.04903 | 4.3492e-05
128 | 265.3111 | 8.9605 | 0.031028 | 4.6191e-05 |  | 5.2794 | 0.0012309 | 0 |  | 265.3111 | 14.223 | 0.04925 | 7.3319e-05
129 | 265.4222 | 9.0306 | 0.03117 | 4.7559e-05 |  | 5.3207 | 0.0012309 | 0 |  | 265.4222 | 14.3342 | 0.049477 | 7.549e-05
130 | 265.2444 | 9.1007 | 0.031309 | 4.6315e-05 |  | 5.3619 | 0.0012309 | 0 |  | 265.2444 | 14.4455 | 0.049697 | 7.3516e-05
131 | 264.2 | 9.1708 | 0.031424 | 3.8134e-05 |  | 5.4032 | 0.0012309 | 0 |  | 264.2 | 14.5568 | 0.049879 | 6.053e-05
132 | 264.2667 | 9.2409 | 0.031541 | 3.8926e-05 |  | 5.4444 | 0.0012309 | 0 |  | 264.2667 | 14.6681 | 0.050064 | 6.1788e-05
133 | 262.0444 | 9.311 | 0.031617 | 2.5387e-05 |  | 5.4857 | 0.0012309 | 0 |  | 262.0444 | 14.7794 | 0.050185 | 4.0297e-05
134 | 263.2222 | 9.3812 | 0.031713 | 3.224e-05 |  | 5.5269 | 0.0012309 | 0 |  | 263.2222 | 14.8908 | 0.050339 | 5.1174e-05
135 | 266.05 | 9.4514 | 0.031882 | 5.6149e-05 |  | 5.5682 | 0.0012309 | 0 |  | 266.05 | 15.0022 | 0.050606 | 8.9126e-05
136 | 266.7111 | 9.5214 | 0.032074 | 6.418e-05 |  | 5.6094 | 0.0012309 | 0 |  | 266.7111 | 15.1134 | 0.050912 | 0.00010187
137 | 266.3778 | 9.5915 | 0.032256 | 6.0669e-05 |  | 5.6507 | 0.0012309 | 0 |  | 266.3778 | 15.2246 | 0.051201 | 9.6299e-05
138 | 264.4889 | 9.6616 | 0.032384 | 4.249e-05 |  | 5.692 | 0.0012309 | 0 |  | 264.4889 | 15.3358 | 0.051403 | 6.7445e-05
139 | 267.4 | 9.7317 | 0.032608 | 7.4774e-05 |  | 5.7332 | 0.0012309 | 0 |  | 267.4 | 15.4471 | 0.051759 | 0.00011869
140 | 271.7778 | 9.8017 | 0.033119 | 0.00017041 |  | 5.7745 | 0.0012309 | 0 |  | 271.7778 | 15.5582 | 0.052571 | 0.00027049
141 | 267.3778 | 9.8714 | 0.033346 | 7.5529e-05 |  | 5.8157 | 0.0012309 | 0 |  | 267.3778 | 15.6689 | 0.05293 | 0.00011989
142 | 265.0444 | 9.9414 | 0.033492 | 4.868e-05 |  | 5.857 | 0.0012309 | 0 |  | 265.0444 | 15.7801 | 0.053162 | 7.727e-05
143 | 266.5333 | 10.0115 | 0.033688 | 6.5235e-05 |  | 5.8982 | 0.0012309 | 0 |  | 266.5333 | 15.8913 | 0.053473 | 0.00010355
144 | 267.8 | 10.0816 | 0.033938 | 8.3556e-05 |  | 5.9395 | 0.0012309 | 0 |  | 267.8 | 16.0025 | 0.053871 | 0.00013263
145 | 266.8444 | 10.1516 | 0.034149 | 7.0188e-05 |  | 5.9807 | 0.0012309 | 0 |  | 266.8444 | 16.1136 | 0.054205 | 0.00011141
146 | 266.1333 | 10.2216 | 0.034334 | 6.1702e-05 |  | 6.022 | 0.0012309 | 0 |  | 266.1333 | 16.2248 | 0.054499 | 9.794e-05
147 | 268.3556 | 10.2917 | 0.034618 | 9.4721e-05 |  | 6.0633 | 0.0012309 | 0 |  | 268.3556 | 16.336 | 0.05495 | 0.00015035
148 | 270.1556 | 10.3616 | 0.035019 | 0.00013352 |  | 6.1045 | 0.0012309 | 0 |  | 270.1556 | 16.4471 | 0.055585 | 0.00021194
149 | 267.2444 | 10.4315 | 0.035252 | 7.7821e-05 |  | 6.1458 | 0.0012309 | 0 |  | 267.2444 | 16.5579 | 0.055956 | 0.00012353
150 | 266.8889 | 10.5015 | 0.035472 | 7.3224e-05 |  | 6.187 | 0.0012309 | 0 |  | 266.8889 | 16.669 | 0.056305 | 0.00011623
151 | 267.3056 | 10.5715 | 0.035711 | 7.9785e-05 |  | 6.2283 | 0.0012309 | 0 |  | 267.3056 | 16.7802 | 0.056685 | 0.00012664
152 | 268.75 | 10.6415 | 0.036028 | 0.00010548 |  | 6.2695 | 0.0012309 | 0 |  | 268.75 | 16.8913 | 0.057187 | 0.00016742
153 | 268.0444 | 10.7115 | 0.036307 | 9.297e-05 |  | 6.3108 | 0.0012309 | 0 |  | 268.0444 | 17.0023 | 0.05763 | 0.00014757
154 | 268.0444 | 10.7814 | 0.036587 | 9.3578e-05 |  | 6.352 | 0.0012309 | 0 |  | 268.0444 | 17.1134 | 0.058075 | 0.00014854
155 | 269.6444 | 10.8514 | 0.036969 | 0.00012715 |  | 6.3933 | 0.0012309 | 0 |  | 269.6444 | 17.2244 | 0.058681 | 0.00020182
156 | 270.5556 | 10.9213 | 0.037424 | 0.00015157 |  | 6.4345 | 0.0012309 | 0 |  | 270.5556 | 17.3353 | 0.059402 | 0.00024059
157 | 267.9778 | 10.991 | 0.037706 | 9.4204e-05 |  | 6.4758 | 0.0012309 | 0 |  | 267.9778 | 17.4461 | 0.059851 | 0.00014953
158 | 268.6889 | 11.061 | 0.038031 | 0.00010838 |  | 6.5171 | 0.0012309 | 0 |  | 268.6889 | 17.5571 | 0.060367 | 0.00017204
159 | 269.6444 | 11.1309 | 0.038423 | 0.00013042 |  | 6.5583 | 0.0012309 | 0 |  | 269.6444 | 17.6681 | 0.060988 | 0.00020702
160 | 272.4444 | 11.2008 | 0.039083 | 0.00022001 |  | 6.5996 | 0.0012309 | 0 |  | 272.4444 | 17.779 | 0.062036 | 0.00034923
161 | 274.0889 | 11.2704 | 0.039978 | 0.00029839 |  | 6.6408 | 0.0012309 | 0 |  | 274.0889 | 17.8895 | 0.063457 | 0.00047363
162 | 272.5556 | 11.3397 | 0.04066 | 0.00022731 |  | 6.6821 | 0.0012309 | 0 |  | 272.5556 | 17.9995 | 0.064539 | 0.0003608
163 | 272.8222 | 11.4093 | 0.04138 | 0.00024009 |  | 6.7233 | 0.0012309 | 0 |  | 272.8222 | 18.11 | 0.065683 | 0.0003811
164 | 275.7778 | 11.4788 | 0.042614 | 0.00041141 |  | 6.7646 | 0.0012747 | 1.4594e-05 |  | 275.7778 | 18.2203 | 0.067642 | 0.00065303
165 | 276.4444 | 11.5478 | 0.044012 | 0.00046597 |  | 6.8058 | 0.0013408 | 2.2015e-05 |  | 276.4444 | 18.3299 | 0.069861 | 0.00073964
166 | 274.9556 | 11.6167 | 0.04509 | 0.00035944 |  | 6.847 | 0.0013578 | 5.6738e-06 |  | 274.9556 | 18.4391 | 0.071572 | 0.00057054
167 | 276.0444 | 11.6858 | 0.046408 | 0.0004392 |  | 6.8882 | 0.0014113 | 1.7829e-05 |  | 276.0444 | 18.5489 | 0.073664 | 0.00069714
168 | 277.9333 | 11.7548 | 0.048258 | 0.00061681 |  | 6.9294 | 0.0015285 | 3.9088e-05 |  | 277.9333 | 18.6583 | 0.076601 | 0.00097907
169 | 277.2667 | 11.8231 | 0.049914 | 0.00055175 |  | 6.9706 | 0.001624 | 3.181e-05 |  | 277.2667 | 18.7669 | 0.079228 | 0.0008758
170 | 275.4667 | 11.8917 | 0.051123 | 0.0004032 |  | 7.0117 | 0.0016588 | 1.1602e-05 |  | 275.4667 | 18.8758 | 0.081148 | 0.00063999
171 | 272.8222 | 11.9608 | 0.051878 | 0.0002517 |  | 7.0529 | 0.0016588 | 0 |  | 272.8222 | 18.9854 | 0.082347 | 0.00039952
172 | 276.5778 | 12.0303 | 0.05337 | 0.00049705 |  | 7.0942 | 0.0017322 | 2.4477e-05 |  | 276.5778 | 19.0957 | 0.084714 | 0.00078897
173 | 276.4222 | 12.099 | 0.054828 | 0.00048629 |  | 7.1354 | 0.0018007 | 2.2825e-05 |  | 276.4222 | 19.2048 | 0.087029 | 0.00077189
174 | 275.1778 | 12.1678 | 0.056004 | 0.00039178 |  | 7.1766 | 0.0018262 | 8.5242e-06 |  | 275.1778 | 19.314 | 0.088895 | 0.00062188
175 | 275.6 | 12.2369 | 0.057278 | 0.00042489 |  | 7.2178 | 0.0018667 | 1.3498e-05 |  | 275.6 | 19.4236 | 0.090918 | 0.00067443
176 | 276.5778 | 12.3058 | 0.058804 | 0.00050844 |  | 7.259 | 0.0019419 | 2.5045e-05 |  | 276.5778 | 19.5331 | 0.093339 | 0.00080704
177 | 276.2222 | 12.3746 | 0.060244 | 0.00048002 |  | 7.3002 | 0.0020049 | 2.0993e-05 |  | 276.2222 | 19.6422 | 0.095625 | 0.00076193
178 | 274.7556 | 12.4434 | 0.061358 | 0.00037145 |  | 7.3414 | 0.002016 | 3.7107e-06 |  | 274.7556 | 19.7514 | 0.097394 | 0.0005896
179 | 273.3333 | 12.5125 | 0.062225 | 0.00028894 |  | 7.3826 | 0.002016 | 0 |  | 273.3333 | 19.8611 | 0.09877 | 0.00045864
180 | 274.6 | 12.5819 | 0.063321 | 0.00036523 |  | 7.4239 | 0.0020216 | 1.8861e-06 |  | 274.6 | 19.9712 | 0.10051 | 0.00057973
181 | 276.6889 | 12.651 | 0.06492 | 0.00053309 |  | 7.4651 | 0.0021029 | 2.7097e-05 |  | 276.6889 | 20.081 | 0.10305 | 0.00084617
182 | 278.3111 | 12.7197 | 0.067059 | 0.00071313 |  | 7.5063 | 0.0022437 | 4.6925e-05 |  | 278.3111 | 20.19 | 0.10644 | 0.001132

## Carbon_emission_tech
#Tech | feed (tonne/year) | C6+C8 (tonne/year) | AD (kJ/yr) | AD estimated CO2 emission (tonCO2/year) | Reboiler1 duty(Gcal/h) | Reboiler2 duty(Gcal/h) | R1+R2 Estimated CO2 emission (ton CO2/yr) | Total Emission (ton CO2/yr)
Base case | 3629793.6 | 18044.8992 |  |  | 3.0419 | 0.32338 | 7625.8921
CM4 | 250000 | 1086.6863 | 21175000000 | 1309.1558 | 0.18319 | 0.019475 | 459.2407 | 1768.3965
CM3 | 150000 | 652.0118 | 12705000000 | 785.4935 | 0.10991 | 0.011685 | 275.5444 | 1061.0379
CM2 | 50000 | 217.3373 | 4235000000 | 261.8312 | 0.036638 | 0.0038949 | 91.8481 | 353.6793
CM1 | 30000 | 130.4024 | 2541000000 | 157.0987 | 0.021983 | 0.0023369 | 55.1089 | 212.2076
S4 | 100000 | 556.3076 | 8470000000 | 523.6623 | 0.09378 | 0.0099696 | 235.0992 | 758.7615
S3 | 70000 | 389.4153 | 5929000000 | 366.5636 | 0.065646 | 0.0069787 | 164.5695 | 531.1331
S2 | 35000 | 194.7077 | 2964500000 | 183.2818 | 0.032823 | 0.0034894 | 82.2847 | 265.5665
S1 | 15000 | 83.4461 | 1270500000 | 78.5493 | 0.014067 | 0.0014954 | 35.2649 | 113.8142
FW4 | 30000 | 245.3403 | 2541000000 | 157.0987 | 0.041359 | 0.0043968 | 103.6824 | 260.7811
FW3 | 20000 | 163.5602 | 1694000000 | 104.7325 | 0.027572 | 0.0029312 | 69.1216 | 173.8541
FW2 | 10000 | 81.7801 | 847000000 | 52.3662 | 0.013786 | 0.0014656 | 34.5608 | 86.927
FW1 | 5000 | 40.8901 | 423500000 | 26.1831 | 0.0068931 | 0.00073279 | 17.2804 | 43.4635

## Carbon_benefit
Methane: |  | Biogas |  |  | Total Energy |  |  | Electricity
55.6 | MJ/kg | 15.2657 | MJ/kg | ~ | 4240.4666 | kWh/ton biogas | ~ | 1272.14 | kWh electricity/ton biogas
|  |  |  | ~ | 0.23582 | ton biogas/MWh
Vol | 51 | CH4 (Vol%)
Mass | 27.4563 | CH4 (mass %)
Now: | ton CO2/MWh
0.84
Benefits
biogas - electricity: | 1272.14 | kWh/ton biogas
avg electricity emission | 0.00084 | ton CO2/kWh
saved emission by biogas | 1.0686 | ton CO2/ ton biogas

## Biogas_Only
# |  | CAFO | WWTP | LF | SUM | MIX | Carbon Benefit | 0.86
Investement cost | Million $ | 230.36 | 53.38 | 22.1 | 305.84 | 290.96 | C6 Price | 2800
Operational cost | Million $ | 64.66 | 14.52 | 6.07 | 85.25 | 83.01 | C8 Price | 5000
Transportation cost | Million $ | 6.29 | 7.46 | 2.39 | 16.14 | 14.59
Profit | Million $ | -21.07 | -11.13 | -3.93 | -36.13 | -30.62
Biogas technology installed | - | 112 | 30 | 19 | 161 | 149
C6C8 technology installed | - | 0 | 0 | 0 | 0 | 0
Total C6 generated | tonne/yr | 0 | 0 | 0 | 0 | 0
Total C8 generated | tonne/yr | 0 | 0 | 0 | 0 | 0
Total Biogas generated | tonne/yr | 601383.14 | 134086.37 | 56194.46 | 791663.97 | 812824.14
Untreated AM | % | 1.28 | 0 | 0 | 1.28 | 1.99
Untreated S | % | 0 | 16.81 | 0 | 16.81 | 5.67
Untreated FW | % | 0 | 0 | 13.36 | 13.36 | 1.73
CH4 emitted by untreated waste | tonne/yr | 1574.55 | 852.96 | 204.55 | 2632.06 | 4236.49
CO2 emitted by transportation and technology | tonne/yr | 7856.99 | 9331.17 | 2983.75 | 20171.91 | 18237.14
TSCC | Million $ | 1.97 | 1.26 | 0.33 | 3.56 | 5.2
SSCC | Million $ | 24.42 | 5.44 | 2.28 | 32.14 | 33.01
NSCC | Million $ | -22.45 | -4.18 | -1.95 | -28.58 | -27.81
Social Welfare | Million $ | 1.38 | -6.95 | -1.98 | -7.55 | -2.82
GapAbs | 1 | 9.26 |  | 0.11 | - | 3.91
Gap | % | 672.7678 |  | 5.7823 | - | 488.376
Time | s | 86409 |  | 86402 | - | 86403

## C6C8_Only
# |  | CAFO | WWTP | LF | SUM | MIX
Investement cost | Million $ | 167.74 | 44.83 | 21.24 | 233.81 | 230.48
Operational cost | Million $ | 95.16 | 22.17 | 6.82 | 124.15 | 123.57
Transportation cost | Million $ | 7.93 | 12.1 | 2.48 | 22.51 | 17.88
Profit | Million $ | 88.19 | 15.61 | 10.58 | 114.38 | 119.71
Biogas technology installed | - | 0 | 0 | 0 | 0 | 0
C6C8 technology installed | - | 123 | 36 | 35 | 194 | 186
Total C6 generated | tonne/yr | 60313.54 | 15890.6 | 6426.31 | 82630.45 | 82632.41
Total C8 generated | Million tonne/yr | 5489.78 | 1446.37 | 584.93 | 7521.08 | 7521.25
Total Biogas generated | Million tonne/yr | 0 | 0 | 0 | 0 | 0
Untreated AM | % | 0.06 | 0 | 0 | 0.06 | 0.14
Untreated S | % | 0 | 0.49 | 0 | 0.49 | 0.16
Untreated FW | % | 0 | 0 | 0 | 0 | 0.53
CH4 emitted by untreated waste | tonne/yr | 17100.95 | 2507.12 | 966.61 | 20574.68 | 20449.49
CO2 emitted by transportation and technology | tonne/yr | 96428.94 | 35543.04 | 9393.08 | 141365.06 | 135285.92
TSCC | Million $ | 21.86 | 4.02 | 1.39 | 27.27 | 26.9
SSCC | Million $ | 0 | 0 | 0 | 0 | 0
NSCC | Million $ | 21.86 | 4.02 | 1.39 | 27.27 | 26.9
Social Welfare | Million $ | 66.33 | 11.6 | 9.19 | 87.12 | 92.81
GapAbs | 1 | 9.68 |  | 0.19 | - | 12.59
Gap | % | 14.5876 |  | 2.1183 | - | 13.5631
Time | s | 86407 |  | 86402 | - | 86404

## Hybrid
# |  | CAFO | WWTP | LF | SUM | MIX
Investement cost | Million $ | 324.1 | 99.47 | 42.67 | 466.24 | 438.84
Operational cost | Million $ | 143.28 | 36.42 | 12.18 | 191.88 | 189.24
Transportation cost | Million $ | 11.94 | 10.4 | 2.85 | 25.19 | 24.52
Profit | Million $ | 72.08 | 13.14 | 8.66 | 93.88 | 98.16
Biogas technology installed | - | 64 | 28 | 20 | 112 | 96
C6C8 technology installed | - | 88 | 30 | 26 | 144 | 117
Total C6 generated | tonne/yr | 60351.9 | 15954.16 | 6426.31 | 82732.37 | 82613.09 | 231.3167
Total C8 generated | Million tonne/yr | 5493.27 | 1452.16 | 584.93 | 7530.36 | 7519.5 | 37.5975
Total Biogas generated | Million tonne/yr | 466397.87 | 129588.73 | 48986.56 | 644973.16 | 645194.56 | 64.5195
Untreated AM | % | 0 | 0 | 0 | 0 | 0.22
Untreated S | % | 0 | 0.1 | 0 | 0.1 | 0
Untreated FW | % | 0 | 0 | 0 | 0 | 0
CH4 emitted by untreated waste | tonne/yr | 3851.37 | 339.59 | 178.71 | 4369.67 | 4350.31
CO2 emitted by transportation and technology | tonne/yr | 101508.91 | 33496.74 | 9848.23 | 144853.88 | 143506.36
TSCC | Million $ | 7.95 | 1.63 | 0.56 | 10.14 | 10.08
SSCC | Million $ | 18.94 | 5.26 | 1.99 | 26.19 | 26.2
NSCC | Million $ | -10.98 | -3.63 | -1.42 | -16.03 | -16.11
Social Welfare | Million $ | 83.06 | 16.77 | 10.08 | 109.91 | 114.28
GapAbs | 1 |  |  |  |  | 21.94
Gap | % |  |  |  |  | 19.1962
Time | s |  |  |  |  | 86403

## Compare
# |  | Do nothing | Biogas only |  | C6/C8 only |  | Hybrid
|  |  | Unmixed | Mixed | No Mix | Mix | No Mix | Mix
Investement cost | Million $ | 0 | 305.84 | 290.96 | 233.81 | 230.48 | 466.24 | 438.84
Operational cost | Million $ | 0 | 85.25 | 83.01 | 124.15 | 123.57 | 191.88 | 189.24
Transportation cost | Million $ | 9.59 | 16.14 | 14.59 | 22.51 | 17.88 | 25.19 | 24.52
Profit | Million $ | -9.59 | -36.13 | -30.62 | 114.38 | 119.71 | 93.88 | 98.16
Biogas technology installed | - | 0 | 161 | 149 | 0 | 0 | 112 | 96
C6C8 technology installed | - | 0 | 0 | 0 | 194 | 186 | 144 | 117
Total C6 generated | tonne/yr | 0 | 0 | 0 | 82630.45 | 82632.41 | 82732.37 | 82613.09
Total C8 generated | Million tonne/yr | 0 | 0 | 0 | 7521.08 | 7521.25 | 7530.36 | 7519.5
Total Biogas generated | Million tonne/yr | 0 | 791663.97 | 812824.14 | 0 | 0 | 644973.16 | 645194.56
Untreated AM | % | 100 | 1.28 | 1.99 | 0.06 | 0.14 | 0 | 0.22
Untreated S | % | 100 | 16.81 | 5.67 | 0.49 | 0.16 | 0.1 | 0
Untreated FW | % | 100 | 13.36 | 1.73 | 0 | 0.53 | 0 | 0
CH4 emitted by untreated waste | tonne/yr | 37223 | 2632.06 | 4236.49 | 20574.68 | 20449.49 | 4369.67 | 4350.31
CO2 emitted by transportation and technology | tonne/yr | 11985 | 20171.91 | 18237.14 | 141365.06 | 135285.92 | 144853.88 | 143506.36
TSCC | Million $ | 40.06 | 3.56 | 5.2 | 27.27 | 26.9 | 10.14 | 10.08
SSCC | Million $ | 0 | 32.14 | 33.01 | 0 | 0 | 26.19 | 26.2
NSCC | Million $ | 40.06 | -28.58 | -27.81 | 27.27 | 26.9 | -16.03 | -16.11
Social Welfare | Million $ | -49.65 | -7.55 | -2.82 | 87.12 | 92.81 | 109.91 | 114.28
GapAbs | 1 |  |  | 3.91 |  | 12.59 |  | 21.94
Gap | % |  |  | 488.376 |  | 13.5631 |  | 19.1962
Time | s |  |  | 86403 |  | 86404 |  | 86403

## Biogasonly_price_sensitivity
|  | Biogas Only | [9 empty] | Hybrid
# |  | 70 | 100 | 130 | 160 | 190 | 220 | 250 | 280 | 310 |  | 70 | 100 | 130 | 160 | 190 | 220 | 250 | 280 | 310
Investement cost | Million $ | 249.7 | 290.96 | 307.05 | 311.1 | 311.2 | 321.49 | 314.42 | 306.19 | 305.86 |  | 371.87 | 438.84 | 463.7 | 486.48 | 481.16 | 483.03 | 482.28 | 493.73 | 486.04
Profit-Biogas Only | Million $ | -48.09 | -30.62 | -7.99 | 16.51 | 41.53 | 66.36 | 91.18 | 116.58 | 141.94 | Profit-Hybrid | 94.83 | 98.16 | 115.97 | 134.69 | 155.29 | 175.89 | 194.19 | 215.13 | 236.9
Biogas technology installed | - | 119 | 149 | 163 | 166 | 167 | 178 | 169 | 161 | 160 |  | 49 | 96 | 112 | 131 | 127 | 127 | 128 | 135 | 131
C6C8 technology installed | - | 0 | 0 | 0 | 0 | 0 | 0 | 0 | 0 | 0 |  | 174 | 117 | 123 | 131 | 127 | 127 | 130 | 134 | 131
TSCC-Biogas Only | Million $ | 8.48 | 5.2 | 4.53 | 4.39 | 4.39 | 4.34 | 4.37 | 4.41 | 4.39 | TSCC-Hybrid | 15.38 | 10.08 | 9.5 | 9.23 | 9.13 | 9.1 | 9.22 | 9.12 | 9.07
SSCC-Biogas Only | Million $ | 29.7 | 33.01 | 33.74 | 33.88 | 33.89 | 33.89 | 33.91 | 33.91 | 33.91 | SSCC-Hybrid | 17.24 | 26.2 | 26.97 | 27.47 | 27.59 | 27.57 | 27.56 | 27.59 | 27.63
NSCC | Million $ | -21.22 | -27.81 | -29.21 | -29.49 | -29.5 | -29.55 | -29.54 | -29.5 | -29.53 | NSCC | -1.86 | -16.11 | -17.42 | -18.24 | -18.46 | -18.47 | -18.34 | -18.48 | -18.57
Social Welfare-Biogas Only | Million $ | -26.87 | -2.82 | 21.23 | 46 | 71.03 | 95.9 | 120.72 | 146.09 | 171.47 | Social Welfare-Hybrid | 96.69 | 114.28 | 133.44 | 152.94 | 173.75 | 194.36 | 212.54 | 233.61 | 255.47

## SCC_sensitivity
# | Hybrid | [7 empty] | C6C8 Only | [7 empty] | Biogas Only
SCC |  | 38 | 76 | 114 | 152 | 190 | 228 |  |  | 38 | 76 | 114 | 152 | 190 | 228 |  |  | 38 | 76 | 114 | 152 | 190 | 228
Profit-Hybrid |  | 98.16 | 93.67 | 93.55 | 92.41 | 91.28 | 90.23 | Profit-C6/C8 Only |  | 119.71 | 119.58 | 119.45 | 119.47 | 119.37 | 118.94 | Profit |  | -30.62 | -33.88 | -34.14 | -34.2 | -33.96 | -34.34
Biogas technology installed |  | 96 | 126 | 134 | 144 | 154 | 162 | Biogas technology installed |  | 0 | 0 | 0 | 0 | 0 | 0 | Biogas technology installed |  | 149 | 164 | 180 | 183 | 189 | 186
C6C8 technology installed |  | 117 | 129 | 134 | 146 | 156 | 165 | C6C8 technology installed |  | 186 | 193 | 189 | 189 | 189 | 214 | C6C8 technology installed |  | 0 | 0 | 0 | 0 | 0 | 0
TSCC-Hybrid |  | 10.08 | 18.42 | 27.21 | 36.4 | 44.61 | 53.38 | TSCC-C6/C8 Only |  | 26.9 | 53.7 | 80.6 | 107.53 | 134.32 | 160.91 | TSCC |  | 5.2 | 8.79 | 12.94 | 17.31 | 21.45 | 25.8
SSCC-Hybrid |  | 26.2 | 54.93 | 82.86 | 110.1 | 138.2 | 165.82 | SSCC-C6/C8 Only |  | 0 | 0 | 0 | 0 | 0 | 0 | SSCC |  | 33.01 | 67.79 | 101.73 | 135.66 | 169.57 | 203.49
NSCC |  | -16.11 | -36.51 | -55.65 | -73.7 | -93.59 | -112.44 | NSCC |  | 26.9 | 53.7 | 80.6 | 107.53 | 134.32 | 160.91 | NSCC |  | -27.81 | -59 | -88.79 | -118.35 | -148.13 | -177.69
Social Welfare-Hybrid |  | 114.28 | 130.18 | 149.2 | 166.11 | 184.87 | 202.66 | Social Welfare-C6/C8 Only |  | 92.81 | 65.89 | 38.85 | 11.94 | -14.95 | -41.97 | Social Welfare |  | -2.82 | 25.11 | 54.65 | 84.15 | 114.17 | 143.34

## Yield_sensitivity
C6 factor |  | 1.0798 | 1.0798 | 1.0798 | 1.0798 | 1.0798 | 1.0798 | 1.0798 | 1.0798 | 1 | 1 | 1 | 1 | 1 | 1 | 1 | 1 | 0.75 | 0.75 | 0.75 | 0.75 | 0.75 | 0.75 | 0.75 | 0.75 | 0.5 | 0.5 | 0.5 | 0.5 | 0.5 | 0.5 | 0.5 | 0.5 | 0.25 | 0.25 | 0.25 | 0.25 | 0.25 | 0.25 | 0.25 | 0.1 | 0.1 | 0.1 | 0.1 | 0.1 | 0.1 | 0.1 | 0.1 | 0 | 0 | 0 | 0 | 0 | 0
C8 factor |  | 4.4118 | 3.3088 | 2.2059 | 1 | 0.75 | 0.5 | 0.25 | 0 | 4.4118 | 3.3088 | 2.2059 | 1 | 0.75 | 0.5 | 0.25 | 0 | 4.4118 | 3.3088 | 2.2059 | 1 | 0.75 | 0.5 | 0.25 | 0 | 4.4118 | 3.3088 | 2.2059 | 1 | 0.75 | 0.5 | 0.25 | 0 | 4.4118 | 3.3088 | 2.2059 | 1 | 0.75 | 0.5 | 0.25 | 4.4118 | 3.3088 | 2.2059 | 1 | 0.75 | 0.5 | 0.25 | 0.1 | 0 | 4.4118 | 3.3088 | 2.2059 | 1 | 0.75
C6 Conversion | % | 17.6 | 17.6 | 17.6 | 17.6 | 17.6 | 17.6 | 17.6 | 17.6 | 16.3 | 16.3 | 16.3 | 16.3 | 16.3 | 16.3 | 16.3 | 16.3 | 12.225 | 12.225 | 12.225 | 12.225 | 12.225 | 12.225 | 12.225 | 12.225 | 8.15 | 8.15 | 8.15 | 8.15 | 8.15 | 8.15 | 8.15 | 8.15 | 4.075 | 4.075 | 4.075 | 4.075 | 4.075 | 4.075 | 4.075 | 1.63 | 1.63 | 1.63 | 1.63 | 1.63 | 1.63 | 1.63 | 1.63 | 0 | 0 | 0 | 0 | 0 | 0
C8 Conversion | % | 7.5 | 5.625 | 3.75 | 1.7 | 1.275 | 0.85 | 0.425 | 0 | 7.5 | 5.625 | 3.75 | 1.7 | 1.275 | 0.85 | 0.425 | 0 | 7.5 | 5.625 | 3.75 | 1.7 | 1.275 | 0.85 | 0.425 | 0 | 7.5 | 5.625 | 3.75 | 1.7 | 1.275 | 0.85 | 0.425 | 0 | 7.5 | 5.625 | 3.75 | 1.7 | 1.275 | 0.85 | 0.425 | 7.5 | 5.625 | 3.75 | 1.7 | 1.275 | 0.85 | 0.425 | 0.17 | 0 | 7.5 | 5.625 | 3.75 | 1.7 | 1.275
Investement cost |  | 435.73 | 443.28 | 437.51 | 472.61 | 458.15 | 467.39 | 462.76 | 461.95 | 428.77 | 461.39 | 463.47 | 474.05 | 451.62 | 467.39 | 461.29 | 451.38 | 461.01 | 458.48 | 464.73 | 456.36 | 473.61 | 493.31 | 445.13 | 456.71 | 452.46 | 456.89 | 453.82 | 443.35 | 424.27 | 352.94 | 310.43 | 309.51 | 461.26 | 446.48 | 396.57 | 299.51 | 303.4 | 295.05 | 300.75 | 458.21 | 406.76 | 297.94 | 294.65 | 292.41 | 305.41 | 305.41 | 300.63 | 305.41 | 428.99 | 328.04 | 296.46 | 305.41 | 305.41
Profit |  | 242.9 | 201.22 | 161.05 | 115.39 | 106.26 | 96.91 | 88.12 | 78.98 | 226.26 | 182.77 | 141.54 | 98.28 | 88.83 | 81.13 | 71.08 | 62.07 | 167.9 | 127.5 | 86.88 | 44.33 | 35.24 | 24.73 | 16.97 | 6.85 | 113.16 | 72.75 | 33.04 | -12.76 | -20.86 | -29.44 | -30.4 | -30.65 | 58.06 | 19.42 | -19.73 | -30.47 | -30.85 | -30.21 | -30.38 | 25.9 | -12.74 | -30.16 | -30.69 | -30.4 | -30.48 | -30.48 | -30.34 | -30.48 | 5.17 | -29.41 | -29.93 | -30.48 | -30.48
Biogas technology installed |  | 82 | 90 | 88 | 115 | 106 | 113 | 109 | 110 | 79 | 103 | 108 | 113 | 103 | 111 | 110 | 104 | 107 | 108 | 114 | 112 | 125 | 141 | 108 | 118 | 108 | 114 | 116 | 161 | 163 | 177 | 163 | 167 | 123 | 115 | 140 | 159 | 163 | 153 | 160 | 124 | 122 | 154 | 152 | 150 | 165 | 165 | 160 | 165 | 110 | 163 | 156 | 165 | 165
C6C8 technology installed |  | 134 | 130 | 128 | 135 | 123 | 130 | 126 | 123 | 135 | 130 | 127 | 158 | 120 | 157 | 132 | 122 | 123 | 125 | 127 | 128 | 155 | 159 | 119 | 123 | 121 | 128 | 125 | 94 | 72 | 25 | 6 | 2 | 128 | 124 | 63 | 0 | 0 | 0 | 0 | 128 | 81 | 1 | 0 | 0 | 0 | 0 | 0 | 0 | 113 | 18 | 0 | 0 | 0
TSCC |  | 9.25 | 8.47 | 8.42 | 7.55 | 7.43 | 7.44 | 7.48 | 7.3 | 9.55 | 7.95 | 7.46 | 8.39 | 7.54 | 8.46 | 7.56 | 7.39 | 7.5 | 7.34 | 7.1 | 7.04 | 7.94 | 7.26 | 7.05 | 6.74 | 7.08 | 6.94 | 6.67 | 6.1 | 5.49 | 3.57 | 3.13 | 2.86 | 6.41 | 6.42 | 5.51 | 2.9 | 2.82 | 2.97 | 2.99 | 6.15 | 5.94 | 2.96 | 2.73 | 2.89 | 2.94 | 2.94 | 2.96 | 2.94 | 6.37 | 3.46 | 3.26 | 2.94 | 2.94
SSCC |  | 21.75 | 23.62 | 24.22 | 26.12 | 26.5 | 26.64 | 26.73 | 27.1 | 21.69 | 24.69 | 26.04 | 25.37 | 26.73 | 25.49 | 26.91 | 27.3 | 26.13 | 26.84 | 27.67 | 28.21 | 27.35 | 28.08 | 28.68 | 29.17 | 27.71 | 28.35 | 29.24 | 30.11 | 30.83 | 32.4 | 32.89 | 33.14 | 29.56 | 30.03 | 31.13 | 33.06 | 33.2 | 33.03 | 33.03 | 30.43 | 30.93 | 33.06 | 33.29 | 33.13 | 33.08 | 33.08 | 33.11 | 33.08 | 30.79 | 32.74 | 32.8 | 33.08 | 33.08
NSCC |  | -12.5 | -15.15 | -15.8 | -18.57 | -19.06 | -19.2 | -19.25 | -19.8 | -12.15 | -16.75 | -18.58 | -16.97 | -19.19 | -17.02 | -19.35 | -19.91 | -18.64 | -19.5 | -20.57 | -21.17 | -19.4 | -20.81 | -21.62 | -22.43 | -20.63 | -21.41 | -22.56 | -24.01 | -25.34 | -28.84 | -29.76 | -30.28 | -23.14 | -23.61 | -25.62 | -30.16 | -30.39 | -30.06 | -30.04 | -24.28 | -24.99 | -30.1 | -30.56 | -30.23 | -30.13 | -30.13 | -30.14 | -30.13 | -24.42 | -29.29 | -29.54 | -30.13 | -30.13
Social Welfare |  | 255.4 | 216.37 | 176.85 | 133.96 | 125.33 | 116.11 | 107.37 | 98.79 | 238.41 | 199.52 | 160.12 | 115.25 | 108.02 | 98.16 | 90.43 | 81.97 | 186.54 | 147 | 107.45 | 65.5 | 54.64 | 45.54 | 38.59 | 29.37 | 133.79 | 94.16 | 55.6 | 11.25 | 4.48 | -0.6 | -0.64 | -0.37 | 81.2 | 43.02 | 5.9 | -0.31 | -0.47 | -0.16 | -0.34 | 50.18 | 12.25 | -0.06 | -0.13 | -0.17 | -0.35 | -0.35 | -0.2 | -0.35 | 29.59 | -0.12 | -0.39 | -0.35 | -0.35
Modified SW |  | 255.4 | 216.37 | 176.85 | 133.96 | 125.33 | 116.11 | 107.37 | 98.79 | 238.41 | 199.52 | 160.12 | 115.25 | 108.02 | 98.16 | 90.43 | 81.97 | 186.54 | 147 | 107.45 | 65.5 | 54.64 | 45.54 | 38.59 | 29.37 | 133.79 | 94.16 | 55.6 | 11.25 | 4.48 | -0.6 | -0.64 | -0.37 | 81.2 | 43.02 | 5.9 | -2.82 | -2.82 | -2.82 | -2.82 | 50.18 | 12.25 | -0.06 | -2.82 | -2.82 | -2.82 | -2.82 | -2.82 | -2.82 | 29.59 | -0.12 | -2.82 | -2.82 | -2.82
ROI |  | 0.55746 | 0.45393 | 0.36811 | 0.24415 | 0.23193 | 0.20734 | 0.19042 | 0.17097 | 0.5277 | 0.39613 | 0.30539 | 0.20732 | 0.19669 | 0.17358 | 0.15409 | 0.13751 | 0.3642 | 0.27809 | 0.18695 | 0.097138 | 0.074407 | 0.050131 | 0.038124 | 0.014999 | 0.2501 | 0.15923 | 0.072804 | -0.028781 | -0.049167 | -0.083414 | -0.097929 | -0.099027 | 0.12587 | 0.043496 | -0.049752 | -0.10173 | -0.10168 | -0.10239 | -0.10101 | 0.056524 | -0.031321 | -0.10123 | -0.10416 | -0.10396 | -0.0998 | -0.0998 | -0.10092 | -0.0998 | 0.012052 | -0.089654 | -0.10096 | -0.0998 | -0.0998